## Global
Type | Initial EROI | Lifetime | Power density | Replacement rate | Construction time | Planning time | Investment cost (1995T$/TW)
| Dmnl | years | Twe/Mha | Dmnl | years | years | 1995 | 2007 | 2015 | 2020 | 2030 | 2040 | 2050 | 2060 | 2070 | 2080 | 2090 | 2100
Hydro | 50 | 80 | 0.04 | - | 2 | 2 | 2.2148 | 2.2148 | 2.345 | 2.4171 | 2.526 | 2.6168 | 2.6971 | 2.6971 | 2.6971 | 2.6971 | 2.6971 | 2.6971
Geothermal | 7 | 30 | 0.5 | - | 2 | 3.5 | 20.3812 | 10.1906 | 8.9043 | 7.5197 | 5.9362 | 4.9471 | 4.2544 | 4.2544 | 4.2544 | 4.2544 | 4.2544 | 4.2544
Solid bioenergy for electricity | 1.5 | 30 | 0 | - | 2 | 0.5 | 4.6147 | 2.3073 | 2.0077 | 1.9937 | 1.9463 | 1.9233 | 1.9045 | 1.9045 | 1.9045 | 1.9045 | 1.9045 | 1.9045
Oceanic | 3.25 | 40 | 0 | - | 2 | 0.5 | 11.8167 | 5.9084 | 3.1867 | 2.2975 | 1.7669 | 1.4754 | 1.3141 | 1.3141 | 1.3141 | 1.3141 | 1.3141 | 1.3141
Wind onshore | 0 | 20 | 0.025 | - | 2 | 1 | 2.4727 | 1.2364 | 1.0276 | 0.81715 | 0.77948 | 0.74182 | 0.73199 | 0.73199 | 0.73199 | 0.73199 | 0.73199 | 0.73199
Wind offshore | 0 | 20 | 0.01 | - | 4 | 0.5 | 4.749 | 2.3745 | 1.8013 | 1.2609 | 1.1954 | 1.089 | 1.0685 | 1.0685 | 1.0685 | 1.0685 | 1.0685 | 1.0685
Solar PV | 0 | 25 | 0.033 | - | 1 | 0.5 | 6.1343 | 3.0672 | 2.137 | 1.4542 | 0.84089 | 0.64275 | 0.6231 | 0.6231 | 0.6231 | 0.6231 | 0.6231 | 0.6231
CSP | 0 | 25 | 0.033 | - | 2 | 0.5 | 11.8724 | 5.9362 | 4.5655 | 4.1299 | 3.4905 | 3.4389 | 3.4061 | 3.4061 | 3.4061 | 3.4061 | 3.4061 | 3.4061
Nuclear | - | 40 |  | 1 | 8 | 1 | 5.5367 | 5.5367 | 5.5367 | 5.5367 | 5.5367 | 5.5367 | 5.5367 | 5.5367 | 5.5367 | 5.5367 | 5.5367 | 5.5367
solar for heat | - | 25 |  | 1
geothermal for heat | - | 25 |  | 1
Solid bioenergy for heat | - | 30 |  | 1
CTL |  | 40
GTL |  | 40
EV batteries (minimum) |  | 5
BALANCING COST variable electric RES
Share of variable RES | 0 | 0.1 | 0.2 | 0.3 | 0.4 | 0.5 | 0.6 | 0.7 | 0.8 | 0.9 | 1
Balancing cost (1995$/MWh) | 0 | 1.5165 | 3.0329 | 4.5494 | 4.5494 | 4.5494 | 4.5494 | 4.5494 | 4.5494 | 4.5494 | 4.5494
Efficiencies
Efficiency conversion geot PE to Elec | 0: Dmnl; 0.1: 0.33333; 0.3: Pumped hydro storage (PHS)
Efficiency conversion BioE plants to heat | 0: Dmnl; 0.1: 0.55; 0.3: ESOI PHS full potential; 0.4: Dmnl; 0.5: 5
Efficiency conversion bioE to Elec | 0: Dmnl; 0.1: 0.35; 0.3: Round-trip storage efficiency PHS; 0.4: Dmnl; 0.5: 0.75
CTL efficiency | 0: Dmnl; 0.1: 0.31; 0.3: Batteries
GTL efficiency | 0: Dmnl; 0.1: 0.52; 0.3: Net stored energy EV battery over lifetime; 0.4: MJ; 0.5: 138024
Efficiency gas for oil refinery gains | 0: Dmnl; 0.1: 1; 0.3: KWatt per battery EV; 0.4: kW/battery; 0.5: 80
Efficiency geothermal for heat | 0: Dmnl; 0.1: 0.69606; 0.3: Round-trip storage efficiency EV batteries; 0.4: Dmnl; 0.5: 0.9
Efficiency improv gas for electricity | 0: Dmnl; 0.1: 0.05
Efficiency improvement 3gen | 0: Dmnl; 0.1: 0.15; 0.3: Losses solar for heat; 0.4: Dmnl; 0.5: 0.37
Efficiency uranium for electricity | 0: Dmnl; 0.1: 0.33333
Max efficiency gas power plant | 0: Dmnl; 0.1: 0.6
Energy losses
Prop electrical distribution losses | 0: Dmnl; 0.1: 0.095
Bioenergy | 0.3: Sensitivity scarcity options
Conv efficiency from NPP to biofuels | 0: Dmnl; 0.1: 0.15; 0.3: High; 0.4: Dmnl; 0.5: 75
Land occupation ratio biofuels marg land | 0: Mha/EJ; 0.1: 14.3; 0.3: Medium; 0.4: Dmnl; 0.5: 15
Land productivity biofuels 2nd gen EJ MHa | 0: EJ/Mha; 0.1: 0.049; 0.3: Low; 0.4: Dmnl; 0.5: 5
Land productivity biofuels marg EJ MHa | 0: EJ/Mha; 0.1: 0.0106
Others
Grid reinforcement costs ref | 0: 1995$/kW; 0.1: 238.3293
Oil refinery gains share | 0: Dmnl; 0.1: 0.027
Prop heat distribution losses | 0: Dmnl; 0.1: 0.0615
Note on B2: Iñigo: pendiente Carlos de enviarme las refs.
Note on C2: Iñigo: IPCC SRREN (2011)
Note on D2: Iñigo: Capellán-Pérez et al (2017)
Note on F2: Iñigo: Table 8 from REN21 (2017); RENEWABLES GLOBAL FUTURES REPORT GREAT DEBATES TOWARDS 100 % RENEWABLE ENERGY
Note on H2: Iñigo: RES: Teske et al (2011) Nuclear: (Schneider and Froggatt, 2014).
Note on B4: Iñigo: Anex 3 de Valeros
Note on B5: Iñigo: basándose en Valeros, parte baja
Note on B6: Iñigo: de Castro et al (2014)
Note on B7: Iñigo: own estimation (see D4.1)
Note on D10: Iñigo: de Castro et al. (2013)
Note on D11: Iñigo: De Castro et al (2013); De Castro & Capellán-Pérez (2017)
Note on F13: Iñigo: Schneider & Froggatt (2016)
Note on G13: Iñigo: Schneider & Froggatt (2016)
Note on B15: Iñigo: own estimation: Como la eficiencia de conversión puede ser del 50% (2,5 veces) y la Cp es la mitad, entonces sería 1,25 veces mayor que la EROEI solar, como tiene materiales más comunes (silicon wafer se lo ahorra) y no necesita grid etc. Multiplicar x1,5 la EROEI fotovoltaica puede ser más o menos el EROEI de esta tecnología.
Note on B17: Iñigo: multiplico por 5 la de biofuel, habría que buscar
Note on A26: Iñigo: Holttinen et al (2011)
Note on A30: Iñigo: own calculations from IEA balances
Note on G30: Iñigo: own estimation
Note on A31: IdB: own calculations from IEA balances
Note on E31: Iñigo: Denholm and Margolis, 2008
Note on A32: IdB: IEA balances
Note on A33: IdB: IEA balances
Note on G33: Iñigo: own estimations, see comments in "Minerals" sheet
Note on C35: Iñigo: (IEA balances, average 1995-2015)
Note on G37: Iñigo: Nielsen & WoLiM 1.5
Note on C38: Iñigo: EIA criteria
Note on A45: IdB: de Castro & Carpintero (2014).
Note on A46: IdB: Field et al. (2008)
Note on A47: IdB: de Castro et al (2014)
Note on A48: IdB: Field et al (2008)
Note on A51: IdB: Mills et al (2012)
Note on A52: IdB: WEO (2010) gives a 2.8% for the year 2009 and BP (2007) 2.6%. The value 2.7% is taken.

## World
Type | Minimum Baseload | Cp initial
| Dmnl | Dmnl
Hydro | 0.15 | 0.42302
Geothermal | 0.15 | 0.65
Solid bioenergy for electricity | 0.15 | 0.5
Oceanic | 0.15 | 0.2
Wind onshore | 0.0525 | 0.21
Wind offshore | 0.07875 | 0.315
Solar PV | 0.0375 | 0.15
CSP | 0.0625 | 0.25
Nuclear | 0.6 | 0.7652
solar for heat |  | 1
geothermal for heat |  | 0.265
Solid bioenergy for heat |  | 0.5
Biofuels in marginal lands: exogenous start production scenario (mimics biofuel 2nd generation 2000-2014) | 0 | 1 | 2 | 3 | 4 | 5 | 6 | 7 | 8 | 9 | 10 | 11 | 12 | 13 | 14
Annual growth start production biofuels marginal lands (ktoe/yr) | 846.5826 | 1810.304 | 2851.4579 | 1759.0105 | 3204.9938 | 6015.6419 | 9035.1784 | 11752.6029 | 5450.9416 | 7699.6114 | 1558.1122 | 1115.667 | 4982.0028 | 6947.0422 | 0
Efficiencies
Efficiency liquids for electricity | Dmnl | 0.361
Efficiency coal for electricity | Dmnl | 0.353 |  | share trad biomass vs solids in households | Dmnl | 0.9
BioEnergy |  |  |  | Efficiency solar panels for heat | Dmnl | 0.095
PEpc consumption trad biomass ref | EJ | 39.626 |  | Pumped hydro storage (PHS)
BioE potential NPP marginal lands | EJ/Year | 27 |  | Cp PHS | Dmnl | 0.1
Heat demand |  |  |  | CHP plants
share FEH over FED oil | Dmnl | 0.24448 |  | Share of Heat output vs electricity in nuclear | Dmnl | 9.1508e-06
share FEH over FED nat. gas | Dmnl | 0.76835 |  | Adjustment
share FEH over FED coal | Dmnl | 0.39271 |  | adjust energy for transport to inland transport | Dmnl | 0.3767
share FEH over FED solid bioE | Dmnl | 0.1348
Waste |  |  |  | Biogas
share PES waste for heat plants | Dmnl | 0.090506 |  | share PES biogas for heat plants | Dmnl | 0.0073845
share PES waste for elec plants | Dmnl | 0.39938 |  | share PES biogas for elec plants | Dmnl | 0.34932
share PES waste for CHP plants | Dmnl | 0.31859 |  | share PES biogas for CHP plants | Dmnl | 0.23347
share PES waste TFC | Dmnl | 0.19153 |  | share PES biogas TFC | Dmnl | 0.40982
efficiency waste for heat plants | Dmnl | 0.70667 |  | efficiency biogas for heat plants | Dmnl | 0.7357
efficiency waste for elec plants | Dmnl | 0.2447 |  | efficiency biogas for elec plants | Dmnl | 0.29585
efficiency waste for heat in CHP plants | Dmnl | 0.33593 |  | efficiency biogas for heat in CHP plants | Dmnl | 0.079551
efficiency waste for elec in CHP plants | Dmnl | 0.1715 |  | efficiency biogas for elec in CHP plants | Dmnl | 0.39014
MAX EXTRACTION TABLE
Type | share of unconv vs. Total extraction in 2050 (Dmnl) | URR (EJ)
OIL
table max extraction conv oil | - | 14500 | RURR | 0 | 500 | 1000 | 1500 | 2000 | 2500 | 3000 | 3500 | 4000 | 4500 | 5000 | 5500 | 6000 | 6500 | 7000 | 7500 | 8000 | 8500 | 9000 | 9500 | 10000 | 10500 | 11000 | 11500 | 12000 | 12500 | 13000 | 13500 | 14000 | 14500
|  |  | max extraction | 0 | 29.4861 | 56.0597 | 77 | 94.7098 | 111.198 | 124.131 | 136.26 | 147.073 | 154.041 | 160.5 | 165.566 | 167.496 | 169.176 | 169.474 | 169.474 | 169.474 | 169.474 | 169.474 | 169.474 | 169.474 | 169.474 | 169.474 | 169.474 | 169.474 | 169.474 | 169.474 | 169.474 | 169.474 | 169.474
table max extraction unconv oil | - | 10500 | RURR | 0 | 500 | 1000 | 1500 | 2000 | 2500 | 3000 | 3500 | 4000 | 4500 | 5000 | 5500 | 6000 | 6500 | 7000 | 7500 | 8000 | 8500 | 9000 | 9500 | 10000 | 10500
|  |  | max extraction | 0 | 11.1694 | 20.7262 | 46.1364 | 67.4689 | 93.0394 | 111.958 | 122.983 | 129.802 | 134.906 | 138.735 | 138.735 | 138.735 | 138.735 | 138.735 | 138.735 | 138.735 | 138.735 | 138.735 | 138.735 | 138.735 | 138.735
table max extraction agg oil | 50% | 16800 | RURR | 0 | 600 | 1200 | 1800 | 2400 | 3000 | 3600 | 4200 | 4800 | 5400 | 6000 | 6600 | 7200 | 7800 | 8400 | 9000 | 9600 | 10200 | 10800 | 11400 | 12000 | 12600 | 13200 | 13800 | 14400 | 15000 | 15600 | 16200 | 16800
|  |  | max extraction | 0 | 54.3262 | 77.9244 | 98.7828 | 115.2497 | 130.0693 | 140.4977 | 151.4754 | 163.4528 | 171 | 177.4602 | 182.1462 | 187.6864 | 189.0735 | 189.3249 | 189.3249 | 189.3249 | 189.3249 | 189.3249 | 189.3249 | 189.3249 | 189.3249 | 189.3249 | 189.3249 | 189.3249 | 189.3249 | 189.3249 | 189.3249 | 189.3249
GAS
table max extraction conv gas | - | 13200 | RURR | 0 | 1200 | 2400 | 3600 | 4800 | 6000 | 7200 | 8400 | 9600 | 10800 | 12000 | 13200
|  |  | max extraction | 0 | 53.7105 | 94.1488 | 124.386 | 132.465 | 134.77 | 134.77 | 134.77 | 134.77 | 134.77 | 134.77 | 134.77
table max extraction unconv gas | - | 14500 | RURR | 0 | 500 | 1000 | 1500 | 2000 | 2500 | 3000 | 3500 | 4000 | 4500 | 5000 | 5500 | 6000 | 6500 | 7000 | 7500 | 8000 | 8500 | 9000 | 9500 | 10000 | 10500 | 11000 | 11500 | 12000 | 12500 | 13000 | 13500 | 14000 | 14500
|  |  | max extraction | 0 | 36.281 | 59.2482 | 79.7156 | 92.6562 | 104.84 | 114.916 | 121.97 | 128.037 | 132.221 | 134.519 | 134.974 | 134.974 | 134.974 | 134.974 | 134.974 | 134.974 | 134.974 | 134.974 | 134.974 | 134.974 | 134.974 | 134.974 | 134.974 | 134.974 | 134.974 | 134.974 | 134.974 | 134.974 | 134.974
table max extraction agg gas | 25% | 13000 | RURR | 0 | 500 | 1000 | 1500 | 2000 | 2500 | 3000 | 3500 | 4000 | 4500 | 5000 | 5500 | 6000 | 6500 | 7000 | 7500 | 8000 | 8500 | 9000 | 9500 | 10000 | 10500 | 11000 | 11500 | 12000 | 12500 | 13000
|  |  | max extraction | 0 | 23.8621 | 44.631 | 62.3067 | 77.7729 | 93.8891 | 107.8214 | 119.7524 | 129.0326 | 137.8702 | 144.1604 | 148.9172 | 151.7803 | 152.8945 | 152.8945 | 152.8945 | 152.8945 | 152.8945 | 152.8945 | 152.8945 | 152.8945 | 152.8945 | 152.8945 | 152.8945 | 152.8945 | 152.8945 | 152.8945
COAL
table max extraction coal | - | 22500 | RURR | 0 | 1500 | 3000 | 4500 | 6000 | 7500 | 9000 | 10500 | 12000 | 13500 | 15000 | 16500 | 18000 | 19500 | 21000 | 22500
|  |  | max extraction | 0 | 45.8068 | 101.4572 | 129.9181 | 129.9181 | 129.9181 | 140.6604 | 172.6553 | 210.7541 | 245.9417 | 245.9417 | 245.9417 | 245.9417 | 245.9417 | 245.9417 | 245.9417
URANIUM
table max extraction uranium | - | 3700 | RURR | 0 | 300 | 600 | 900 | 1200 | 1500 | 1800 | 2100 | 2400 | 2700 | 3000 | 3300 | 3600 | 3900
|  |  | max extraction | 0 | 10.0306 | 23.7649 | 33.4869 | 39.9682 | 44 | 44 | 44 | 44 | 44 | 44 | 44 | 44 | 44
Past growth |  |  |  | Cumulated extraction 1990
Biofuels past growth | 1/year | 11.14% |  | cumulated conv oil extraction to 1995 | EJ | 4636
Hist growth CTL | 1/Year | 2.1% |  | cumulated unconv oil extraction to 1995 | EJ | 13.5
Hist growth GTL | 1/Year | 16.3% |  | cumulated conv gas extraction to 1995 | EJ | 2001.4021
PHS past capacity growth | 1/Year | 2.3% |  | cumulated unconv gas extraction to 1995 | EJ | 6.6976
Hydro past capacity growth | 1/year | 2.816% |  | cumulated coal extraction to 1995 | EJ | 5018
Geothermal past capacity growth | 1/year | 2.392% |  | cumulated uranium extraction to 1995 | EJ | 814
Solid bioE-elec | 1/year | 7.242%
Oceanic past capacity growth | 1/year | 4.771%
Wind onshore past capacity growth | 1/year | 25.13%
Wind offshore past capacity growth | 1/year | 41.03%
Solar PV past capacity growth | 1/year | 45.34%
CSP past capacity growth | 1/year | 29.5%
past solar growth for heat-com | 1/Year | 27.71%
past geothermal growth for heat-com | 1/Year | 3.572%
past solid bioE-heat-com | 1/Year | 6.279%
past solar growth for heat-nc | 1/Year | 14.41%
past geothermal growth for heat-nc | 1/Year | 7.7%
past solid bioE-heat-nc | 1/Year | 3.535%
Efficiencies |  | 1995 | 1996 | 1997 | 1998 | 1999 | 2000 | 2001 | 2002 | 2003 | 2004 | 2005 | 2006 | 2007 | 2008 | 2009 | 2010 | 2011 | 2012 | 2013 | 2014 | Europe and country have data until 2015
Efficiency Heat plants gas | Dmnl | 0.90027 | 0.79802 | 0.82655 | 0.85139 | 0.83663 | 0.80716 | 0.80753 | 0.81167 | 0.78037 | 0.82911 | 0.83313 | 0.85815 | 0.86386 | 0.86526 | 0.84704 | 0.83542 | 0.82357 | 0.79926 | 0.73499 | 0.73028
Efficiency elec CHP plants gas | Dmnl | 0.26782 | 0.26666 | 0.2683 | 0.27381 | 0.27802 | 0.30552 | 0.30845 | 0.30869 | 0.31605 | 0.31761 | 0.31705 | 0.324 | 0.32796 | 0.32863 | 0.33361 | 0.33515 | 0.32434 | 0.32476 | 0.31798 | 0.33154
Efficiency heat CHP plants gas | Dmnl | 0.34818 | 0.30658 | 0.29071 | 0.27992 | 0.26893 | 0.29163 | 0.29243 | 0.28938 | 0.28143 | 0.27495 | 0.2698 | 0.28719 | 0.27966 | 0.27112 | 0.26853 | 0.26854 | 0.26937 | 0.26897 | 0.27005 | 0.28437
Efficiency Heat plants coal | Dmnl | 0.83473 | 0.79392 | 0.80753 | 0.79856 | 0.80537 | 0.73373 | 0.75358 | 0.77999 | 0.69841 | 0.7052 | 0.72278 | 0.71951 | 0.7294 | 0.73788 | 0.73644 | 0.70049 | 0.71129 | 0.66599 | 0.70792 | 0.71455
Efficiency elec CHP plants coal | Dmnl | 0.27203 | 0.26307 | 0.27546 | 0.27891 | 0.27789 | 0.27881 | 0.2753 | 0.27519 | 0.28278 | 0.28322 | 0.28427 | 0.28069 | 0.28915 | 0.30242 | 0.30168 | 0.29793 | 0.29266 | 0.29279 | 0.29829 | 0.30762
Efficiency heat CHP plants coal | Dmnl | 0.31111 | 0.27146 | 0.28005 | 0.29081 | 0.28313 | 0.30852 | 0.3063 | 0.29925 | 0.27807 | 0.28297 | 0.24567 | 0.2406 | 0.24387 | 0.25123 | 0.26893 | 0.27212 | 0.26753 | 0.26457 | 0.24924 | 0.25692
Efficiency Heat plants oil | Dmnl | 0.92375 | 0.83635 | 0.83185 | 0.83438 | 0.8449 | 0.81347 | 0.83151 | 0.80365 | 0.81996 | 0.82014 | 0.83045 | 0.851 | 0.85343 | 0.85271 | 0.83082 | 0.83129 | 0.83142 | 0.83719 | 0.81772 | 0.7867
Efficiency elec CHP plants oil | Dmnl | 0.36059 | 0.33483 | 0.34665 | 0.35313 | 0.29737 | 0.31013 | 0.32513 | 0.34184 | 0.32838 | 0.31173 | 0.30439 | 0.29768 | 0.29991 | 0.29938 | 0.30003 | 0.29243 | 0.28936 | 0.29758 | 0.31073 | 0.32993
Efficiency heat CHP plants oil | Dmnl | 0.35834 | 0.38646 | 0.3427 | 0.34261 | 0.256 | 0.27189 | 0.30979 | 0.26224 | 0.2425 | 0.28144 | 0.29351 | 0.31696 | 0.32313 | 0.32733 | 0.35201 | 0.31166 | 0.27912 | 0.26613 | 0.27197 | 0.25805
Efficiency gas for electricity | % | 37.813 | 38.008 | 38.708 | 38.843 | 39.84 | 39.903 | 39.938 | 40.541 | 41.535 | 41.946 | 42.082 | 42.187 | 42.885 | 43.196 | 43.382 | 43.393 | 43.951 | 43.855 | 44.466 | 44.268
Losses in Charcoal plants EJ | Dmnl | 2.1228 | 2.1262 | 2.1231 | 2.113 | 2.1736 | 2.1882 | 2.256 | 2.3404 | 2.4201 | 2.5441 | 2.6353 | 2.7016 | 2.8397 | 2.8668 | 2.789 | 2.926 | 3.0704 | 3.5233 | 3.4737 | 3.4703
Peat EJ | Dmnl | 0.22107 | 0.23878 | 0.22058 | 0.19909 | 0.17753 | 0.16851 | 0.18371 | 0.19476 | 0.19557 | 0.17128 | 0.1594 | 0.18059 | 0.18714 | 0.17083 | 0.15968 | 0.17992 | 0.17049 | 0.1503 | 0.13919 | 0.13754
Biogases EJ | Dmnl | 0.13135 | 0.14523 | 0.16245 | 0.17106 | 0.25642 | 0.28493 | 0.33951 | 0.39872 | 0.41244 | 0.45342 | 0.49843 | 0.53353 | 0.69004 | 0.79629 | 0.90816 | 0.83673 | 0.98802 | 1.0866 | 1.1993 | 1.2671 |  | Average | 0.13194 | This is not calculated from the data on the left
[24 empty] | 0.1267 | If they had done it as in Austria, the value would be this one
HISTORIC VALUES |  | 1995 | 1996 | 1997 | 1998 | 1999 | 2000 | 2001 | 2002 | 2003 | 2004 | 2005 | 2006 | 2007 | 2008 | 2009 | 2010 | 2011 | 2012 | 2013 | 2014 | 2015 | 2016
pct CHP plants vs total heat output | Dmnl | 0.47494 | 0.48784 | 0.48319 | 0.46891 | 0.45505 | 0.47876 | 0.47679 | 0.47875 | 0.4753 | 0.47754 | 0.45998 | 0.46592 | 0.46555 | 0.46824 | 0.46003 | 0.45475 | 0.44888 | 0.44103 | 0.44995 | 0.45477
Pct gas in fossil CHP plants | Dmnl | 0.54261 | 0.52693 | 0.53825 | 0.52972 | 0.54608 | 0.52241 | 0.54119 | 0.55771 | 0.56234 | 0.56137 | 0.5857 | 0.589 | 0.59832 | 0.59007 | 0.5816 | 0.59695 | 0.60592 | 0.61914 | 0.64684 | 0.6519
Pct liquids in fossil CHP plants | Dmnl | 0.098629 | 0.11788 | 0.10608 | 0.10858 | 0.088822 | 0.075626 | 0.07346 | 0.065069 | 0.063299 | 0.071276 | 0.073902 | 0.075826 | 0.068196 | 0.062666 | 0.069989 | 0.050737 | 0.051574 | 0.048611 | 0.033463 | 0.032845
resource extraction
Historical unconv oil | EJ/Year | 1.0603 | 1.1057 | 1.2903 | 1.4172 | 1.4737 | 2.646 | 2.7049 | 3.1297 | 3.4697 | 3.9555 | 3.9561 | 4.2007 | 4.5682 | 5.2128 | 5.5579 | 6.384 | 7.8827 | 10.105
Historical unconv gas | EJ/Year | 1.2779 | 1.3548 | 1.4598 | 1.641 | 1.6869 | 1.7428 | 1.9658 | 2.0761 | 2.2114 | 2.449 | 2.641 | 3.0116 | 3.6728 | 4.8939 | 5.98 | 8.602 | 11.3357 | 13.4613
Historic CTL | EJ/Year | 0.26293 | 0.27309 | 0.27772 | 0.26207 | 0.26723 | 0.30062 | 0.15679 | 0.16186 | 0.16539 | 0.13935 | 0.10021 | 0.14282 | 0.11918 | 0.099996 | 0.11247 | 0.14481 | 0.22004 | 0.22244 | 0.24062 | 0.27127 | 0
Historic GTL | EJ/Year | 0.064206 | 0.056061 | 0.047472 | 0.025892 | 0.033875 | 0.038024 | 0.06179 | 0.058626 | 0.042497 | 0.083305 | 0.10186 | 0.10121 | 0.13211 | 0.15293 | 0.14861 | 0.15202 | 0.1495 | 0.2469 | 0.29163 | 0.31618 | 0
share resources
Hist share oil Elec | Dmnl | 0.15348 | 0.1455 | 0.14183 | 0.14297 | 0.13486 | 0.12405 | 0.12082 | 0.11432 | 0.10884 | 0.10414 | 0.09681 | 0.085179 | 0.080043 | 0.076427 | 0.070742 | 0.063624 | 0.062521 | 0.061749 | 0.061881 | 0.061738 | 0.061736
Hist share gas vs (coal+gas) Elec | Dmnl | 0.22413 | 0.22173 | 0.23387 | 0.24495 | 0.25808 | 0.25895 | 0.26839 | 0.27343 | 0.26962 | 0.27883 | 0.28084 | 0.28374 | 0.28938 | 0.29917 | 0.3073 | 0.31046 | 0.30204 | 0.31079 | 0.29805 | 0.30327
Hist share gas vs (coal+gas) heat | Dmnl | 0.64001 | 0.62549 | 0.63301 | 0.64869 | 0.64693 | 0.61381 | 0.60611 | 0.59862 | 0.59528 | 0.58659 | 0.54471 | 0.52718 | 0.50322 | 0.49668 | 0.48668 | 0.4775 | 0.47071 | 0.44995 | 0.39037 | 0.382
Hist share liquids in Heat plants | Dmnl | 0.18498 | 0.17192 | 0.13305 | 0.15162 | 0.13532 | 0.12024 | 0.12011 | 0.105 | 0.1017 | 0.089098 | 0.082113 | 0.075466 | 0.071352 | 0.069378 | 0.072134 | 0.077758 | 0.069023 | 0.06498 | 0.064781 | 0.06753
Annual generation liquids RES
Biofuels | ktoe/Year | 9052.8441 | 9171.9273 | 10472.8826 | 9937.0874 | 9619.4773 | 9178.366 | 10024.9486 | 11835.2525 | 14686.7105 | 16445.7209 | 19650.7147 | 25666.3565 | 34701.5349 | 46454.1378 | 51905.0794 | 59604.6908 | 61162.803 | 62278.47 | 67260.4728 | 74207.515 | 74847.3666
Capacity installed RES for non-commercial heat
Historic solar for heat | TWth | 0.032521 | 0.03703 | 0.042165 | 0.048012 | 0.054669 | 0.06225 | 0.0685 | 0.0756 | 0.0849 | 0.0956 | 0.1094 | 0.1246 | 0.1454 | 0.1707 | 0.2036 | 0.2423 | 0.2863 | 0.3308 | 0.3757 | 0.41
Historic geothermal for heat | TWth | 0.017181 | 0.018503 | 0.019928 | 0.021463 | 0.023115 | 0.024895 | 0.026812 | 0.028877 | 0.0311 | 0.033495 | 0.036074 | 0.038852 | 0.041843 | 0.045065 | 0.048535 | 0.052272 | 0.056297 | 0.060632 | 0.065301 | 0.070329
Historic solid bioE-heat | TWth | 0.37315 | 0.38824 | 0.40394 | 0.42027 | 0.43726 | 0.45494 | 0.47333 | 0.49247 | 0.51238 | 0.53309 | 0.55464 | 0.57707 | 0.6004 | 0.62467 | 0.64993 | 0.6762 | 0.70354 | 0.73199 | 0.76158 | 0.79237
Capacity installed RES for commercial heat
Historic solar for heat | TWth | 2.0303e-06 | 2.0303e-06 | 6.4294e-06 | 5.4142e-06 | 7.7829e-06 | 8.1213e-06 | 9.1365e-06 | 1.252e-05 | 1.7258e-05 | 1.7258e-05 | 1.8611e-05 | 1.6581e-05 | 2.098e-05 | 2.3349e-05 | 4.7036e-05 | 6.4971e-05 | 9.3395e-05 | 0.00014246 | 0.00018138 | 0.00024939
Historic geothermal for heat | TWth | 0.0019993 | 0.0019333 | 0.0019575 | 0.0019656 | 0.0020796 | 0.0021914 | 0.0022711 | 0.0023364 | 0.0023092 | 0.0023608 | 0.0028492 | 0.0028533 | 0.0029447 | 0.0030487 | 0.0030232 | 0.0031246 | 0.0030721 | 0.0033062 | 0.0034202 | 0.0035818
Historic solid bioE-heat | TWth | 0.011674 | 0.014963 | 0.014076 | 0.014112 | 0.013307 | 0.013254 | 0.014137 | 0.014878 | 0.016776 | 0.017262 | 0.018065 | 0.019816 | 0.020802 | 0.021476 | 0.022806 | 0.027089 | 0.026241 | 0.029898 | 0.03084 | 0.031089
Other
historic nuclear generation TWh | TWh | 2210 | 2291 | 2271 | 2316 | 2393 | 2449 | 2516 | 2545 | 2517 | 2617 | 2639 | 2659 | 2597 | 2602 | 2568 | 2620 | 2507 | 2345 | 2364 | 2408 | 0
Installed capacities
Hydroelectricity (withouth PHS) | TW | 0.62449 | 0.63407 | 0.6485 | 0.65704 | 0.67499 | 0.68822 | 0.69851 | 0.71313 | 0.73179 | 0.75037 | 0.77049 | 0.79287 | 0.82019 | 0.85216 | 0.88593 | 0.91975 | 0.94653 | 0.97619 | 1.0205 | 1.0567 | 1.0916
Geothermal | TW | 0.0073846 | 0.0075645 | 0.0077487 | 0.0079374 | 0.0081307 | 0.0083287 | 0.0080097 | 0.0082019 | 0.0083578 | 0.0083085 | 0.0086897 | 0.0089218 | 0.0091435 | 0.0094635 | 0.0099034 | 0.010125 | 0.010015 | 0.010482 | 0.010787 | 0.011458 | 0.011848
solid bioenergy for electricity | TW | 0.020756 | 0.022343 | 0.024052 | 0.025892 | 0.027873 | 0.030005 | 0.031879 | 0.033744 | 0.036719 | 0.039242 | 0.039475 | 0.043015 | 0.045155 | 0.048858 | 0.054362 | 0.058853 | 0.06247 | 0.067155 | 0.073787 | 0.078254 | 0.084022
Oceanic | TW | 0.00020761 | 0.00021801 | 0.00022893 | 0.00024041 | 0.00025245 | 0.0002651 | 0.0002651 | 0.0002651 | 0.0002651 | 0.0002651 | 0.0002651 | 0.0002651 | 0.0002674 | 0.0002674 | 0.0002691 | 0.0002707 | 0.0005251 | 0.0005277 | 0.0005265 | 0.0005273 | 0.0005334
Wind onshore | TW | 0.0045571 | 0.005948 | 0.0077634 | 0.010133 | 0.013226 | 0.017263 | 0.023892 | 0.030621 | 0.038161 | 0.046518 | 0.057833 | 0.072397 | 0.092459 | 0.11822 | 0.14798 | 0.17954 | 0.21826 | 0.26634 | 0.29612 | 0.34173 | 0.40367
Offshore wind | TW | 4.7771e-06 | 8.1012e-06 | 1.3738e-05 | 2.3298e-05 | 3.9509e-05 | 6.7e-05 | 7.7e-05 | 0.000237 | 0.0005072 | 0.0005974 | 0.0006844 | 0.0008834 | 0.0010939 | 0.0014419 | 0.0021587 | 0.0031435 | 0.0037905 | 0.0053741 | 0.0075502 | 0.0084937 | 0.011637
Solar PV | TW | 3.921e-05 | 7.1738e-05 | 0.00013125 | 0.00024013 | 0.00043934 | 0.0008038 | 0.0010863 | 0.0014352 | 0.0019645 | 0.0030528 | 0.0045056 | 0.0060834 | 0.0086421 | 0.01458 | 0.022432 | 0.038793 | 0.069377 | 0.098947 | 0.1354 | 0.1719 | 0.2193
Solar CSP | TW | 0.0003538 | 0.0003538 | 0.0003538 | 0.0003538 | 0.0003538 | 0.0003538 | 0.0003538 | 0.0003538 | 0.0003538 | 0.0003538 | 0.0003538 | 0.000341 | 0.000424 | 0.0004804 | 0.0008077 | 0.0011608 | 0.0016758 | 0.0025331 | 0.0032809 | 0.004338 | 0.004693
PHS | TW | 0.09163 | 0.09338 | 0.09157 | 0.09506 | 0.09638 | 0.09797 | 0.09938 | 0.09885 | 0.09841 | 0.10208 | 0.10385 | 0.10771 | 0.11291 | 0.11707 | 0.12167 | 0.12355 | 0.13011 | 0.13223 | 0.13328 | 0.13456 | 0.13799
Non-energetic uses
ELECTRICITY | EJ | 0 | 7.1738e-11 | 1.3125e-10 | 2.4013e-10 | 4.3934e-10 | 8.038e-10 | 1.0863e-09 | 1.4352e-09 | 1.9645e-09 | 3.0528e-09 | 4.5056e-09 | 6.0834e-09 | 8.6421e-09 | 1.458e-08 | 2.2432e-08 | 3.8793e-08 | 6.9377e-08 | 9.8947e-08 | 1.354e-07 | 1.719e-07 | 2.193e-07 |  | extrapolated, to avoid floating point overflow in vensim
HEAT | EJ | 0 | 3.538e-10 | 3.538e-10 | 3.538e-10 | 3.538e-10 | 3.538e-10 | 3.538e-10 | 3.538e-10 | 3.538e-10 | 3.538e-10 | 3.538e-10 | 3.41e-10 | 4.24e-10 | 4.804e-10 | 8.077e-10 | 1.1608e-09 | 1.6758e-09 | 2.5331e-09 | 3.2809e-09 | 4.338e-09 | 4.693e-09
LIQUIDS | EJ | 17.8647 | 18.6422 | 19.6693 | 19.4822 | 20.1259 | 20.3094 | 20.6194 | 21.3414 | 22.0611 | 23.3297 | 23.3553 | 24.1372 | 24.6164 | 23.6316 | 23.84 | 23.84 | 23.84 | 23.84 | 23.84 | 23.84 | 23.84
GASES | EJ | 3.7457 | 3.753 | 4.0314 | 4.0547 | 4.1767 | 4.472 | 4.342 | 4.3757 | 4.4516 | 4.7861 | 5.1447 | 5.0078 | 5.3063 | 5.3385 | 5.4844 | 5.4844 | 5.4844 | 5.4844 | 5.4844 | 5.4844 | 5.4844
SOLIDS | EJ | 0.86733 | 0.90335 | 0.8176 | 0.7423 | 0.68571 | 1.031 | 1.0178 | 1.0802 | 1.1859 | 1.2923 | 1.4364 | 1.6727 | 1.7307 | 1.7408 | 1.7835 | 1.7835 | 1.7835 | 1.7835 | 1.7835 | 1.7835 | 1.7835
Share Losses over total extraction
COAL pct losses | Dmnl | 0.0038437 | 0.0034897 | 0.0027225 | 0.002605 | 0.0026363 | 0.0010986 | 0.0006981 | 0.00067372 | 0.00085839 | 0.00090237 | 0.00095682 | 0.00089551 | 0.0010496 | 0.00081084 | 0.00063427 | 0.00063427 | 0.00063427 | 0.00063427 | 0.00063427 | 0.00063427 | 0.00063427 |  | extrapolated, to avoid floating point overflow in vensim
OIL pct losses | Dmnl | 0.001274 | 0.0017487 | 0.0013106 | 0.0015008 | 0.0015449 | 0.001721 | 0.0016051 | 0.0016085 | 0.0016644 | 0.0016084 | 0.00171 | 0.0018256 | 0.0015685 | 0.0018991 | 0.00175 | 0.00175 | 0.00175 | 0.00175 | 0.00175 | 0.00175 | 0.00175
NAT GAS pct losses | Dmnl | 0.0094229 | 0.010421 | 0.0089442 | 0.0089474 | 0.0086706 | 0.0089049 | 0.0078455 | 0.0070859 | 0.0066396 | 0.0070525 | 0.0093414 | 0.0094871 | 0.0076897 | 0.0080587 | 0.0078262 | 0.0078262 | 0.0078262 | 0.0078262 | 0.0078262 | 0.0078262 | 0.0078262
Transfer losses
pc losses transformation vs extraction oil | Dmnl | 0.016057 | 0.013376 | 0.011294 | 0.010143 | 0.01149 | 0.0099446 | 0.0091055 | 0.010502 | 0.010548 | 0.0095937 | 0.010125 | 0.011405 | 0.0084762 | 0.009926 | 0.013579 | 0.008188 | 0.0092976 | 0.020291 | 0.015036 | 0.016113
pc losses transformation vs extraction coal | Dmnl | 0.12809 | 0.12419 | 0.12521 | 0.11936 | 0.12017 | 0.12425 | 0.11837 | 0.1198 | 0.12263 | 0.12004 | 0.12183 | 0.12608 | 0.12589 | 0.12208 | 0.12168 | 0.12531 | 0.12499 | 0.12795 | 0.13301 | 0.13218
Ratio gain gas vs lose solids in tranf processes | Dmnl | -0.46554 | -0.47767 | -0.46135 | -0.46389 | -0.45949 | -0.44718 | -0.44509 | -0.44818 | -0.43264 | -0.43191 | -0.44835 | -0.44556 | -0.44798 | -0.45013 | -0.43332 | -0.44871 | -0.44936 | -0.42915 | -0.42295 | -0.41999
PES from Waste | EJ | 0.94403 | 0.92544 | 0.96264 | 0.97405 | 1.0844 | 1.2035 | 1.1961 | 1.2453 | 1.2446 | 1.2971 | 1.3443 | 1.4584 | 1.483 | 1.5125 | 1.5778 | 1.825 | 1.9614 | 2.016 | 2.0761 | 2.1188 | 2.1188 |  |  | Past growth PES waste | Dmnl | 0.044363
Energy industry own-use | EJ | 22.1565 | 22.6031 | 23.7736 | 24.5937 | 24.1004 | 24.7279 | 25.1617 | 26.0936 | 27.6131 | 27.6749 | 28.9598 | 30.0357 | 31.3326 | 32.3139 | 31.9617 | 33.7524 | 34.5474 | 34.4615 | 34.9846 | 34.8855 | 34.9226
Maximun yearly acceleration of intensity improvement | Households | Agriculture | Mining_quarrying_and_energy_supply | Food_beverages_and_tobacco | Textiles_and_leather_etc | Coke_refined_petroleum_nuclear_fuel_and_chemicals_etc | Electrical_and_optical_equipment_and_Transport_equipment | Other_manufacturing | Construction | Distribution | Hotels_and_restaurant | Transport_storage_and_communication | Financial_intermediation | Real_estate_renting_and_busine_activitie | Non_Market_Service
Electricity | 0.003195 | 0.023159 | 0.023159 | 0.023159 | 0.023159 | 0.023159 | 0.023159 | 0.023159 | 0.023159 | 0.023159 | 0.023159 | 0.023159 | 0.023159 | 0.023159 | 0.023159
Heat | 0.078375 | 0.072227 | 0.072227 | 0.072227 | 0.072227 | 0.072227 | 0.072227 | 0.072227 | 0.072227 | 0.072227 | 0.072227 | 0.072227 | 0.072227 | 0.072227 | 0.072227
Liquids | 0.0085946 | 0.054528 | 0.054528 | 0.054528 | 0.054528 | 0.054528 | 0.054528 | 0.054528 | 0.054528 | 0.054528 | 0.054528 | 0.054528 | 0.054528 | 0.054528 | 0.054528
Gases | 0.019424 | 0.044122 | 0.044122 | 0.044122 | 0.044122 | 0.044122 | 0.044122 | 0.044122 | 0.044122 | 0.044122 | 0.044122 | 0.044122 | 0.044122 | 0.044122 | 0.044122
Solids | 0.039874 | 0.071541 | 0.071541 | 0.071541 | 0.071541 | 0.071541 | 0.071541 | 0.071541 | 0.071541 | 0.071541 | 0.071541 | 0.071541 | 0.071541 | 0.071541 | 0.071541
minimum fraction source
Electricity | 0 | 0 | 0 | 0 | 0 | 0 | 0 | 0 | 0 | 0 | 0 | 0 | 0 | 0 | 0
Heat | 0 | 0 | 0 | 0 | 0 | 0 | 0 | 0 | 0 | 0 | 0 | 0 | 0 | 0 | 0
Liquids | 0 | 0 | 0 | 0 | 0 | 0 | 0 | 0 | 0 | 0 | 0 | 0 | 0 | 0 | 0
Gases | 0 | 0 | 0 | 0 | 0 | 0 | 0 | 0 | 0 | 0 | 0 | 0 | 0 | 0 | 0
Solids | 0 | 0 | 0 | 0 | 0 | 0 | 0 | 0 | 0 | 0 | 0 | 0 | 0 | 0 | 0
max yearly change between sources
Electricity | 0.0043343 | 0.0097805 | 0.0097805 | 0.0097805 | 0.0097805 | 0.0097805 | 0.0097805 | 0.0097805 | 0.0097805 | 0.0097805 | 0.0097805 | 0.0097805 | 0.0097805 | 0.0097805 | 0.0097805
Heat | 0.021953 | 0.030546 | 0.030546 | 0.030546 | 0.030546 | 0.030546 | 0.030546 | 0.030546 | 0.030546 | 0.030546 | 0.030546 | 0.030546 | 0.030546 | 0.030546 | 0.030546
Liquids | 0.025375 | 0.015085 | 0.015085 | 0.015085 | 0.015085 | 0.015085 | 0.015085 | 0.015085 | 0.015085 | 0.015085 | 0.015085 | 0.015085 | 0.015085 | 0.015085 | 0.015085
Gases | 0.010816 | 0.016322 | 0.016322 | 0.016322 | 0.016322 | 0.016322 | 0.016322 | 0.016322 | 0.016322 | 0.016322 | 0.016322 | 0.016322 | 0.016322 | 0.016322 | 0.016322
Solids | 0.010891 | 0.02722 | 0.02722 | 0.02722 | 0.02722 | 0.02722 | 0.02722 | 0.02722 | 0.02722 | 0.02722 | 0.02722 | 0.02722 | 0.02722 | 0.02722 | 0.02722
Techno-ecological potential electric RES | bar: 1995 to 1999
max hydro | TWe | 1995: 1.2
max PE geot-elec | TWth | 1995: 0.88
max potential PHS | TWe | 1995: 0.6
max oceanic | TWe | 1995: 0.95
max onshore wind | TWe | 1995: 3.36
max offshore wind | TWe | 1995: 13.46
max solar on land (PV and CSP) | Mha | 1995: 325
Max biogases | EJ | 1995: 5
Max potential NPP bioE conventional for heat+elec | EJ/Year | 1995: 47
Max NPP potential BioE residues | EJ/Year | 1995: 25
max waste | EJ | 1995: 8
Techno-ecological potential RES for heat | bar: 1995
FE solar thermal potential | EJ/Year | 1995: 22
Geot PE potential for heat TWth | TWth | 1995: 0.3
Note on C5: Iñigo: REN21 2016
Note on C6: Iñigo: estimación de Carlos
Note on C7: Iñigo: Literature review (see TR)
Note on C8: Iñigo: Boccard (2009)
Note on C9: Iñigo: own estimation
Note on C10: Iñigo: BP (2016) and own estimation assuming that the power installed in each year has been functioning just 1/2 of the year) is 14%.
Note on C11: Iñigo: de Castro & Capellán-Pérez (2017) Working paper
Note on B14: Iñigo: De Castro et al (2013); De Castro & Capellán-Pérez (2017)
Note on C14: Iñigo: de Castro & Capellán-Pérez (2017) Working paper
Note on C15: Iñigo: Carlos estima 0.094.. Ver "calcs-intermittence+EROI-RES elec+CCC.xlsx" tiene que ver con la definición de energía primaria y final creo.
Note on C16: Iñigo: Carlos estima 0.39.. Ver "calcs-intermittence+EROI-RES elec+CCC.xlsx"
Note on G26: Iñigo: IEA (2014)
Note on G27: Iñigo: SHC (2016)
Note on A28: Iñigo: own estimation derived from IEA balances
Note on A29: IdB: Field et al., 2008
Note on G29: Autor: IRENA database
Note on A37: Iñigo: 1990-2014 average from IEA balances
Note on E37: Iñigo: 1990-2014 average from own calculations from IEA balances
Note on A38: Iñigo: 1990-2014 average from IEA balances
Note on E38: Iñigo: 1990-2014 average from own calculations from IEA balances
Note on A39: Iñigo: 1990-2014 average from IEA balances
Note on E39: Iñigo: 1990-2014 average from own calculations from IEA balances
Note on A40: Iñigo: 1990-2014 average from IEA balances
Note on E40: Iñigo: 1990-2014 average from own calculations from IEA balances
Note on A41: Iñigo: 1990-2014 average from IEA balances
Note on E41: Iñigo: 1990-2014 average from own calculations from IEA balances
Note on A42: Iñigo: 1990-2014 average from IEA balances
Note on E42: Iñigo: 1990-2014 average from own calculations from IEA balances
Note on A43: Iñigo: 1990-2014 average from IEA balances
Note on E43: Iñigo: 1990-2014 average from own calculations from IEA balances
Note on A44: Iñigo: 1990-2014 average from IEA balances
Note on E44: Iñigo: 1990-2014 average from own calculations from IEA balances
Note on A50: IdB: Maggio12 URR (paper) y max extraction (own elaboration from paper)
Note on A52: IdB: Mohr et al, 15 URR (paper) y max extraction (own elaboration from paper)
Note on A54: IdB: Laherrere 2006 URR (paper) y max extraction (own elaboration from paper)
Note on A57: IdB: Mohr et al., 2015 URR (paper) y max extraction (own elaboration from paper)
Note on A59: IdB: Mohr et al., 2015 URR (paper) y max extraction (own elaboration from paper)
Note on A61: IdB: Laherrere 2010 URR (paper) y max extraction (own elaboration from paper)
Note on B61: Iñigo: no estimate in the original analysis, we consider a similar ratio than Mohr12 BG
Note on A64: IdB: Mohr et al., 2015
Note on A67: IdB: Zittel12 URR (paper) y max extraction (own elaboration from paper)
Note on A72: Iñigo: BP 2016
Note on E72: IdB: Mohr et al. 2015
Note on A73: IdB: IEA balances
Note on E73: IdB: Mohr et al. 2015
Note on A74: IdB: IEA balances
Note on E74: IdB: Mohr et al. 2015
Note on A75: Iñigo: US EIA, IRENA and own estimation
Note on E75: IdB: Mohr et al. 2015
Note on A76: Iñigo: IRENA
Note on E76: IdB: Mohr et al. 2015
Note on A77: Iñigo: IRENA
Note on E77: IdB: (EWG 2006)
Note on A78: Iñigo: IRENA
Note on A79: Iñigo: IRENA
Note on A80: Iñigo: IRENA
Note on A81: Iñigo: IRENA
Note on A82: Iñigo: IRENA
Note on A83: Iñigo: Own elaboration based on SolarPACES data https://www.nrel.gov/csp/solarpaces/
Note on A84: Iñigo: Own estimations from IEA balances and SHC (2016)
Note on A85: Iñigo: own estimations from IEA balances and Lund&Boyd (2015)
Note on A86: Iñigo: IEA balances and own estimation
Note on A87: Iñigo: IEA Balances and own calculations
Note on A88: Iñigo: SHC 2016 and own estimations
Note on A89: Iñigo: Lund & Boyer (2015) and own estimations
Note on A93: IdB: IEA balances
Note on A94: IdB: IEA balances
Note on A95: IdB: IEA balances
Note on A96: IdB: IEA balances
Note on A97: IdB: IEA balances
Note on A98: IdB: IEA balances
Note on A99: IdB: IEA balances
Note on A100: IdB: IEA balances
Note on A101: IdB: IEA balances
Note on A102: IdB: IEA balances
Note on A103: IdB: IEA balances
Note on A104: IdB: IEA balances
Note on A105: IdB: IEA balances
Note on W105: L: Missing value; data exist but were not collected
Note on A109: IdB: IEA (2017)
Note on A110: IdB: IAE (2017)
Note on A111: IdB:IEA(2017)
Note on A113: IdB:(Mohr et al.,2015)
Note on A114: IdB:Mohr et al.,2015
Note on A115: IdB: IEA balances
Note on A116: IdB: IEA balances
Note on A120: IdB: IEA balances
Note on A121: IdB: IEA balances
Note on A123: Iñigo: BP2016
Note on A125: Iñigo: SHC 2016 and own calculations
Note on A126: Iñigo: Lund&Boyer (2015) and own calculations
Note on A127: Iñigo: IEA balances and own estimation
Note on A129: Iñigo: SHC 2016 and own calculations
Note on A130: Iñigo: Lund&Boyer (2015) and own calculations
Note on A131: Iñigo: IEA balances and own estimation
Note on A133: Iñigo: US EIA database
Note on A135: Iñigo: US EIA, IRENA and own estimation
Note on A136: Iñigo: IRENA and own estimation
Note on A137: Iñigo: IRENA and own estimation
Note on A138: Iñigo: IRENA and own estimation
Note on A139: Iñigo: IRENA and own estimation
Note on A140: Iñigo: IRENA and own estimation
Note on A141: Iñigo: IRENA and own estimation
Note on A142: Iñigo: Own elaboration based on SolarPACES data https://www.nrel.gov/csp/solarpaces/
Note on A143: Iñigo: US EIA, IRENA and own estimation
Note on A147: IdB: IEA balances
Note on A148: IdB: IEA balances
Note on A149: IdB: IEA balances
Note on A151: IdB: IEA balances
Note on A152: IdB: IEA balances
Note on A153: IdB: IEA balances
Note on A159: IdB: Industrial waste+municipal waste (renewable)+municipale waste (non-renewable) from IEA balances
Note on A161: Iñigo: IEA balances

## Europe
Type | Minimum Baseload | Cp initial
| Dmnl | Dmnl
Hydro | 0.15 | 0.323
Geothermal | 0.15 | 0.87506
Solid bioenergy for electricity | 0.15 | 0.56817
Oceanic | 0.15 | 0.21813
Wind onshore | 0.05523 | 0.22092
Wind offshore | 0.080829 | 0.32331
Solar PV | 0.028603 | 0.11441
CSP | 0.0625 | 0.25
Nuclear | 0.6 | 0.7652
solar for heat | - | 0.095
geothermal for heat | - | 0.26934
Solid bioenergy for heat | - | 0.568
Biofuels in marginal lands: exogenous start production scenario (mimics biofuel 2nd generation 2000-2014) | 0 | 1 | 2 | 3 | 4 | 5 | 6 | 7 | 8 | 9
Annual growth start production biofuels marginal lands (ktoe/yr) | 175.9763 | 336.2594 | 430.5527 | 426.7733 | 1159.0419 | 1932.35 | 1730.8954 | 1389.1845 | 2126.8328 | 1005.362
Efficiencies
Efficiency liquids for electricity | Dmnl | 0.3744
Efficiency coal for electricity | Dmnl | 0.3773 |  | share trad biomass vs solids in households | Dmnl | 0
BioEnergy |  |  |  | Efficiency solar panels for heat | Dmnl | 0.4
PEpc consumption trad biomass ref | EJ | 0 |  | Pumped hydro storage (PHS)
|  |  |  | Cp PHS | Dmnl | 14.5%
Heat demand |  |  |  | CHP plants
share FEH over FED oil | Dmnl | 0.24448 |  | Share of Heat output vs electricity in nuclear | Dmnl | 5.32e-06
share FEH over FED nat. gas | Dmnl | 0.76835 |  | Adjustment
share FEH over FED coal | Dmnl | 0.39271 |  | adjust energy for transport to inland transport | Dmnl | 1
share FEH over FED solid bioE | Dmnl | 0.1348
Waste |  |  |  | Biogas
share PES waste for heat plants | Dmnl | 0.1304 |  | share PES biogas for heat plants | Dmnl | 0.011421
share PES waste for elec plants | Dmnl | 0.3459 |  | share PES biogas for elec plants | Dmnl | 0.49963
share PES waste for CHP plants | Dmnl | 0.35663 |  | share PES biogas for CHP plants | Dmnl | 0.24135
share PES waste TFC | Dmnl | 0.16707 |  | share PES biogas TFC | Dmnl | 0.24759
efficiency waste for heat plants | Dmnl | 0.6344 |  | efficiency biogas for heat plants | Dmnl | 0.79854
efficiency waste for elec plants | Dmnl | 0.27828 |  | efficiency biogas for elec plants | Dmnl | 0.28399
efficiency waste for heat in CHP plants | Dmnl | 0.45889 |  | efficiency biogas for heat in CHP plants | Dmnl | 0.098903
efficiency waste for elec in CHP plants | Dmnl | 0.15746 |  | efficiency biogas for elec in CHP plants | Dmnl | 0.40547
MAX EXTRACTION TABLE
Type | share of unconv vs. Total extraction in 2050 (Dmnl) | URR (EJ)
OIL
table max extraction conv oil | - | 411.4801 | RURR | 850 | 800 | 750 | 700 | 650 | 600 | 411.4801 | 99.1927 | 79.2163 | 64.8578 | 49.1481 | 37.8266 | 30.8976 | 21.6483 | 14.5623 | 9.246 | 5.1551 | 0
|  |  | max extraction | 14.9751 | 14.7883 | 12.8618 | 8.8841 | 8.2335 | 8.2335 | 4.1979 | 4.1979 | 3.862 | 3.4175 | 3.1385 | 2.6056 | 2.1692 | 1.6439 | 1.2634 | 0.93928 | 0.5302 | 0
table max extraction unconv oil | - | 77.514 | RURR | 14.181 | 4.3262 | 4.0396 | 3.4909 | 2.9685 | 2.1971 | 1.4616 | 1.0051 | 0.80043 | 0.62076 | 0.47053 | 0.34946 | 0.24946 | 0.1683 | 0.10697 | 0.033952 | 0
|  |  | max extraction | 0.28968 | 0.28968 | 0.28658 | 0.26896 | 0.26039 | 0.25496 | 0.2399 | 0.22302 | 0.20464 | 0.17967 | 0.15023 | 0.12108 | 0.099993 | 0.081161 | 0.061331 | 0.028279 | 0
table max extraction agg oil | 50% | 14500 | RURR | 0 | 500 | 1000 | 1500 | 2000 | 2500 | 3000 | 3500 | 4000 | 4500 | 5000 | 5500 | 6000 | 6500 | 7000 | 7500 | 8000 | 8500 | 9000 | 9500 | 10000 | 10500 | 11000 | 11500 | 12000 | 12500 | 13000 | 13500 | 14000 | 14500
|  |  | max extraction | 0 | 29.4861 | 56.0597 | 77 | 94.7098 | 111.198 | 124.131 | 136.26 | 147.073 | 154.041 | 160.5 | 165.566 | 167.496 | 169.176 | 169.474 | 169.474 | 169.474 | 169.474 | 169.474 | 169.474 | 169.474 | 169.474 | 169.474 | 169.474 | 169.474 | 169.474 | 169.474 | 169.474 | 169.474 | 169.474
GAS
table max extraction conv gas | - | 538.006 | RURR | 542.018 | 172.5822 | 166.9265 | 121.9266 | 111.5266 | 96.2092 | 86.5113 | 77.4881 | 65.1433 | 57.6035 | 47.4458 | 35.6635 | 25.7695 | 18.0629 | 12.4886 | 6.4383 | 0
|  |  | max extraction | 5.8216 | 5.8216 | 5.6557 | 5.4022 | 5.1985 | 5.0147 | 4.7778 | 4.4376 | 3.9702 | 3.6909 | 3.2387 | 2.7858 | 2.2835 | 1.7154 | 1.2188 | 0.64774 | 0
table max extraction unconv gas | - | 70.704 | RURR | 487.786 | 325.0874 | 294.6471 | 264.9754 | 236.8906 | 218.9761 | 197.5227 | 181.0232 | 165.0257 | 141.6953 | 119.1894 | 97.9043 | 81.4231 | 66.4273 | 53.1996 | 39.9345 | 30.9584 | 21.3737 | 10.4214 | 0
|  |  | max extraction | 5.1884 | 5.1884 | 5.058 | 4.9709 | 4.5949 | 4.47 | 4.2508 | 4.0953 | 3.981 | 3.8464 | 3.6859 | 3.4183 | 3.1969 | 2.8702 | 2.4903 | 2.0166 | 1.6414 | 1.1817 | 0.60527 | 0
table max extraction agg gas | 50% | 14500 | RURR | 0 | 500 | 1000 | 1500 | 2000 | 2500 | 3000 | 3500 | 4000 | 4500 | 5000 | 5500 | 6000 | 6500 | 7000 | 7500 | 8000 | 8500 | 9000 | 9500 | 10000 | 10500 | 11000 | 11500 | 12000 | 12500 | 13000 | 13500 | 14000 | 14500
|  |  | max extraction | 0 | 29.4861 | 56.0597 | 77 | 94.7098 | 111.198 | 124.131 | 136.26 | 147.073 | 154.041 | 160.5 | 165.566 | 167.496 | 169.176 | 169.474 | 169.474 | 169.474 | 169.474 | 169.474 | 169.474 | 169.474 | 169.474 | 169.474 | 169.474 | 169.474 | 169.474 | 169.474 | 169.474 | 169.474 | 169.474
COAL
table max extraction coal | - | 2309.2138 | RURR | 2309.2138 | 197.7414 | 153.9715 | 128.4984 | 104.0165 | 81.2519 | 67.7679 | 55.4683 | 44.2261 | 34.1469 | 25.8003 | 19.0631 | 13.5281 | 5.6962 | 1.5894 | 0
|  |  | max extraction | 8.816 | 8.816 | 8.6982 | 8.3512 | 8.0579 | 7.261 | 6.5781 | 6.0083 | 5.4944 | 4.8746 | 3.9367 | 3.2025 | 2.6243 | 1.5745 | 0.71339 | 0
URANIUM
table max extraction uranium | - | 14500 | RURR | 0 | 500 | 1000 | 1500 | 2000 | 2500 | 3000 | 3500 | 4000 | 4500 | 5000 | 5500 | 6000 | 6500 | 7000 | 7500 | 8000 | 8500 | 9000 | 9500 | 10000 | 10500 | 11000 | 11500 | 12000 | 12500 | 13000 | 13500 | 14000 | 14500
|  |  | max extraction | 0 | 29.4861 | 56.0597 | 77 | 94.7098 | 111.198 | 124.131 | 136.26 | 147.073 | 154.041 | 160.5 | 165.566 | 167.496 | 169.176 | 169.474 | 169.474 | 169.474 | 169.474 | 169.474 | 169.474 | 169.474 | 169.474 | 169.474 | 169.474 | 169.474 | 169.474 | 169.474 | 169.474 | 169.474 | 169.474
Annual shift from 2gen to 3gen biofuels land compet | Dmnl | 0.1 | in the world module this parameter is placed in the scenario
Solar
Performance ratio over park's lifetime (f2) | Dmnl | 0.67
Land occupation ratio (f3) | Dmnl | 0.23
Cell efficiency conversion of solar PV. | Dmnl | 0.12 | These 3 are not present in the world model?
Past growth |  |  |  | Cumulated extraction 1990
Biofuels past growth | 1/year | 4% |  | cumulated conv oil extraction to 1995 | EJ | 160.2383
Hist growth CTL | 1/Year | 10.59% |  | cumulated unconv oil extraction to 1995 | EJ | 1.6005
Hist growth GTL | 1/Year | 0% |  | cumulated conv gas extraction to 1995 | EJ | 225.8159
PHS past capacity growth | 1/Year | 1.003% |  | cumulated unconv gas extraction to 1995 | EJ | 0
Hydro past capacity growth | 1/year | 0.7337% |  | cumulated coal extraction to 1995 | EJ | 1794.5649
Geothermal past capacity growth | 1/year | 3.406% |  | cumulated uranium extraction to 1995 | EJ | 0
Solid bioE-elec | 1/year | 3.504%
Oceanic past capacity growth | 1/year | 0.3767%
Wind onshore past capacity growth | 1/year | 8.673%
Wind offshore past capacity growth | 1/year | 25.36%
Solar PV past capacity growth | 1/year | 9.534%
CSP past capacity growth | 1/year | 3.56%
past solar growth for heat-com | 1/Year | 42.11%
past geothermal growth for heat-com | 1/Year | 8.5%
past solid bioE-heat-com | 1/Year | 4.2%
past solar growth for heat-nc | 1/Year | 6.3%
past geothermal growth for heat-nc | 1/Year | 4.9%
past solid bioE-heat-nc | 1/Year | 0%
Efficiencies |  | 1995 | 1996 | 1997 | 1998 | 1999 | 2000 | 2001 | 2002 | 2003 | 2004 | 2005 | 2006 | 2007 | 2008 | 2009 | 2010 | 2011 | 2012 | 2013 | 2014 | 2015
Efficiency Heat plants gas | Dmnl | 0.87675 | 0.85087 | 0.84071 | 0.84357 | 0.82669 | 0.84856 | 0.84376 | 0.85018 | 0.79739 | 0.80759 | 0.80006 | 0.79144 | 0.79548 | 0.81186 | 0.80217 | 0.8139 | 0.78874 | 0.81531 | 0.80076 | 0.80031 | 0.80298
Efficiency elec CHP plants gas | Dmnl | 0.31644 | 0.32255 | 0.3459 | 0.34259 | 0.35382 | 0.37509 | 0.38455 | 0.37519 | 0.38123 | 0.39071 | 0.40886 | 0.40653 | 0.41404 | 0.41606 | 0.4242 | 0.42426 | 0.42651 | 0.43704 | 0.44403 | 0.44226 | 0.45117
Efficiency heat CHP plants gas | Dmnl | 0.33537 | 0.32329 | 0.31715 | 0.35352 | 0.30988 | 0.30445 | 0.3511 | 0.33566 | 0.28928 | 0.32704 | 0.31423 | 0.30706 | 0.29235 | 0.28783 | 0.28291 | 0.29038 | 0.29541 | 0.28332 | 0.29381 | 0.29138 | 0.28091
Efficiency Heat plants coal | Dmnl | 0.78243 | 0.7897 | 0.80151 | 0.8112 | 0.81315 | 0.81065 | 0.81226 | 0.80598 | 0.67694 | 0.66779 | 0.78218 | 0.76997 | 0.75843 | 0.78345 | 0.78918 | 0.77831 | 0.75356 | 0.7604 | 0.80119 | 0.8101 | 0.80703
Efficiency elec CHP plants coal | Dmnl | 0.28894 | 0.29084 | 0.29215 | 0.29095 | 0.29633 | 0.30118 | 0.30537 | 0.31065 | 0.32186 | 0.31654 | 0.31519 | 0.32117 | 0.31897 | 0.3168 | 0.31702 | 0.31939 | 0.32211 | 0.31929 | 0.32243 | 0.32425 | 0.32796
Efficiency heat CHP plants coal | Dmnl | 0.24171 | 0.24526 | 0.25134 | 0.26066 | 0.26281 | 0.25032 | 0.24482 | 0.2372 | 0.22928 | 0.24183 | 0.23774 | 0.22829 | 0.22516 | 0.22842 | 0.22516 | 0.21464 | 0.20094 | 0.20826 | 0.21174 | 0.19893 | 0.20278
Efficiency Heat plants oil | Dmnl | 0.82019 | 0.81581 | 0.73576 | 0.81727 | 0.81054 | 0.77773 | 0.81997 | 0.7484 | 0.8508 | 0.78931 | 0.81272 | 0.82818 | 0.82633 | 0.81186 | 0.81414 | 0.82154 | 0.79788 | 0.80252 | 0.81707 | 0.70875 | 0.80252
Efficiency elec CHP plants oil | Dmnl | 0.30585 | 0.32162 | 0.33701 | 0.3584 | 0.36427 | 0.40968 | 0.37863 | 0.41977 | 0.34104 | 0.35445 | 0.33585 | 0.31947 | 0.30632 | 0.30261 | 0.30434 | 0.28413 | 0.28424 | 0.30521 | 0.29286 | 0.30398 | 0.28572
Efficiency heat CHP plants oil | Dmnl | 0.39166 | 0.3954 | 0.34405 | 0.35468 | 0.30613 | 0.32159 | 0.32606 | 0.27971 | 0.18351 | 0.28807 | 0.28063 | 0.29666 | 0.2714 | 0.25686 | 0.31616 | 0.28582 | 0.2723 | 0.23496 | 0.26981 | 0.24012 | 0.22164
Efficiency gas for electricity | % | 43.32 | 43.78 | 45.61 | 46.47 | 47.63 | 48.11 | 47.98 | 48.04 | 50.24 | 49.26 | 49.86 | 49.76 | 51.27 | 51.87 | 50.92 | 50.23 | 51.44 | 51.36 | 51.04 | 51.11 | 51.87
Losses in Charcoal plants EJ | Dmnl | 0.0029114 | 0.0028836 | 0.0032693 | 0.0028406 | 0.0033657 | 0.003498 | 0.0026305 | 0.0022082 | 0.0022093 | 0.0019818 | 0.0014687 | 0.0013148 | 0.0013453 | 0.001672 | 0.0061996 | 0.0057699 | 0.0057649 | 0.0064334 | 0.0059911 | 0.0063565 | 0.0060186
Peat EJ | Dmnl | 0.14298 | 0.15286 | 0.15238 | 0.13974 | 0.11928 | 0.11006 | 0.13799 | 0.14926 | 0.15319 | 0.13306 | 0.11781 | 0.13936 | 0.1503 | 0.13985 | 0.12728 | 0.14471 | 0.13229 | 0.11552 | 0.099496 | 0.10177 | 0.09767
Biogases EJ | Dmnl | 0.047548 | 0.053555 | 0.062141 | 0.066773 | 0.074481 | 0.091521 | 0.11206 | 0.13854 | 0.13511 | 0.1506 | 0.16744 | 0.18413 | 0.24208 | 0.27645 | 0.30965 | 0.35706 | 0.43691 | 0.51132 | 0.58447 | 0.6273 | 0.65351 | Average | 0.13194 | This is not calculated from the data on the left
[24 empty] | 0.14 | If they had done it as in Austria, the value would be this one
HISTORIC VALUES |  | 1995 | 1996 | 1997 | 1998 | 1999 | 2000 | 2001 | 2002 | 2003 | 2004 | 2005 | 2006 | 2007 | 2008 | 2009 | 2010 | 2011 | 2012 | 2013 | 2014 | 2015 | 2016
pct CHP plants vs total heat output | Dmnl | 0.70501 | 0.7134 | 0.74043 | 0.74413 | 0.71903 | 0.73703 | 0.74805 | 0.76222 | 0.76095 | 0.80869 | 0.8167 | 0.84002 | 0.84476 | 0.85132 | 0.85668 | 0.86194 | 0.88537 | 0.87728 | 0.89891 | 0.91506 | 0.92173
Pct gas in fossil CHP plants | Dmnl | 0.29984 | 0.30414 | 0.31961 | 0.35839 | 0.35582 | 0.39898 | 0.44742 | 0.47151 | 0.4684 | 0.50498 | 0.51602 | 0.51467 | 0.51726 | 0.52143 | 0.50392 | 0.52501 | 0.54035 | 0.53349 | 0.51941 | 0.51985 | 0.52112
Pct liquids in fossil CHP plants | Dmnl | 0.16265 | 0.15928 | 0.13777 | 0.13288 | 0.12449 | 0.10978 | 0.10784 | 0.098364 | 0.076493 | 0.096843 | 0.09269 | 0.098622 | 0.090134 | 0.08297 | 0.098483 | 0.089301 | 0.080907 | 0.069483 | 0.065386 | 0.063637 | 0.060403
resource extraction
Historical unconv oil | EJ/Year | 0.0015017 | 0.00090102 | 0.00090102 | 0.00090102 | 0.001802 | 0.0012014 | 0 | 0 | 0 | 0 | 0 | 0 | 0 | 0 | 0 | 0 | 0 | 0
Historical unconv gas | EJ/Year | 0 | 0.001806 | 0.0016905 | 0.001512 | 0.001533 | 0.001554 | 0.002331 | 0.002205 | 0.002919 | 0.002583 | 0.00273 | 0.0027144 | 0.0025812 | 0.0026482 | 0.00279 | 0.002628 | 0.0025326 | 0.0025618
Historic CTL | EJ/Year | 0.012275 | 0.013726 | 0.014668 | 0.0088241 | 0.0061965 | 0.0096084 | 0.010314 | 0.011373 | 0.012471 | 0.013334 | 0.014471 | 0.015138 | 0.016864 | 0.017295 | 0.019194 | 0.020772 | 0.022202 | 0.023695 | 0.024637 | 0.027438 | 0.033607
Historic GTL | EJ/Year | 0 | 0 | 0 | 0 | 0 | 0 | 0 | 0 | 0 | 0 | 0 | 0 | 0 | 0 | 0 | 0 | 0 | 0 | 0 | 0 | 0
share resources
Hist share oil Elec | Dmnl | 0.1711 | 0.16026 | 0.15111 | 0.14663 | 0.13077 | 0.11033 | 0.1057 | 0.10642 | 0.094013 | 0.077285 | 0.076068 | 0.071382 | 0.055201 | 0.053824 | 0.054632 | 0.044101 | 0.037046 | 0.039245 | 0.037815 | 0.037323 | 0.041256
Hist share gas vs (coal+gas) Elec | Dmnl | 0.20592 | 0.23377 | 0.27616 | 0.29272 | 0.33802 | 0.31804 | 0.31754 | 0.32466 | 0.32004 | 0.33496 | 0.35671 | 0.35831 | 0.38148 | 0.43218 | 0.43225 | 0.4479 | 0.41347 | 0.31568 | 0.28794 | 0.28925 | 0.31224
Hist share gas vs (coal+gas) heat | Dmnl | 0.54857 | 0.53354 | 0.54378 | 0.57967 | 0.64096 | 0.6712 | 0.64406 | 0.64345 | 0.66551 | 0.68728 | 0.70861 | 0.6851 | 0.67839 | 0.69046 | 0.66905 | 0.67549 | 0.67518 | 0.69031 | 0.70319 | 0.70601 | 0.72425
Hist share liquids in Heat plants | Dmnl | 0.24225 | 0.24729 | 0.20695 | 0.22786 | 0.20991 | 0.17911 | 0.18632 | 0.16474 | 0.15697 | 0.14215 | 0.13647 | 0.10868 | 0.094626 | 0.085263 | 0.09871 | 0.094034 | 0.08062 | 0.084615 | 0.071952 | 0.070702 | 0.072052
Annual generation liquids RES
Biofuels | ktoe/Year | 210.2083 | 322.2862 | 399.0138 | 385.6495 | 441.4031 | 753.1949 | 929.1712 | 1265.4306 | 1695.9833 | 2122.7566 | 3281.7985 | 5214.1485 | 6945.044 | 8334.2284 | 10461.0613 | 11466.4233 | 10706.5681 | 11592.58 | 12394.4563 | 14286.3362 | 13819.5773 | 13580.2964
Capacity installed RES for non-commercial heat
Historic solar for heat | TWth | 0.0045801 | 0.0050568 | 0.0055517 | 0.0061614 | 0.006678 | 0.0077364 | 0.0085736 | 0.009219 | 0.010214 | 0.011696 | 0.012804 | 0.01479 | 0.016633 | 0.019538 | 0.022387 | 0.024876 | 0.027061 | 0.028956 | 0.030871 | 0.032376 | 0.033706
Historic geothermal for heat | TWth | 0.0010379 | 0.0012682 | 0.0015496 | 0.0018936 | 0.0023138 | 0.0028273 | 0.0033408 | 0.0039476 | 0.0046645 | 0.0055117 | 0.0065128 | 0.0076957 | 0.0090934 | 0.010745 | 0.012696 | 0.015002 | 0.01574 | 0.016514 | 0.017326 | 0.018177 | 0.019071
Historic solid bioE-heat | TWth | 0.10358 | 0.1102 | 0.11449 | 0.11451 | 0.11129 | 0.11238 | 0.1107 | 0.11126 | 0.11906 | 0.1158 | 0.11778 | 0.11959 | 0.12557 | 0.12901 | 0.13112 | 0.13898 | 0.12519 | 0.13245 | 0.13622 | 0.12587
Capacity installed RES for commercial heat
Historic solar for heat | TWth | 3.1789e-06 | 3.1789e-06 | 1.0067e-05 | 8.4771e-06 | 1.2186e-05 | 1.2716e-05 | 1.4305e-05 | 1.9603e-05 | 2.7021e-05 | 2.7021e-05 | 2.914e-05 | 2.5961e-05 | 3.2849e-05 | 3.6558e-05 | 7.3645e-05 | 0.00010173 | 0.00014623 | 0.00022305 | 0.00028398 | 0.00041485
Historic geothermal for heat | TWth | 3.2548e-05 | 3.8932e-05 | 3.4606e-05 | 3.8302e-05 | 7.7879e-05 | 7.0158e-05 | 0.00010206 | 0.00012181 | 0.00010332 | 0.00010812 | 0.00049781 | 0.00048556 | 0.00048308 | 0.00049733 | 0.00048475 | 0.00060341 | 0.00055883 | 0.0006254 | 0.00074316 | 0.00083521
Historic solid bioE-heat | TWth | 0.0053496 | 0.0068973 | 0.0066724 | 0.0068999 | 0.0081296 | 0.0087088 | 0.0095407 | 0.010157 | 0.011521 | 0.012385 | 0.013014 | 0.013673 | 0.013808 | 0.015181 | 0.016077 | 0.020345 | 0.019572 | 0.022963 | 0.023926 | 0.023947
Other
historic nuclear generation TWh | TWh | 880.821 | 925.939 | 937.622 | 932.851 | 943.384 | 944.993 | 978.986 | 990.196 | 995.86 | 1008.437 | 997.699 | 989.877 | 935.277 | 937.215 | 894.01 | 916.61 | 906.744 | 882.366 | 876.83 | 876.293 | 857.129
historic share installed PV urban vs tot PV (only EU and country. Same values) | Dmnl | 1995: 61.3%; 2005: 61.3%; 2010: 44.6%; 2015: 51.6%
Pipeline transport | EJ | 0.0085638 | 0.01004 | 0.010312 | 0.016932 | 0.017667 | 0.022346 | 0.048628 | 0.04127 | 0.080637 | 0.091351 | 0.091363 | 0.083897 | 0.084375 | 0.086883 | 0.066174 | 0.068345 | 0.07818 | 0.065986 | 0.074102 | 0.064531 | 0.063058
Installed capacities
Hydroelectricity (withouth PHS) | TW | 0.11288 | 0.11359 | 0.11431 | 0.11503 | 0.11576 | 0.11649 | 0.11686 | 0.11713 | 0.11778 | 0.11906 | 0.1197 | 0.11995 | 0.12071 | 0.12153 | 0.12244 | 0.12351 | 0.12462 | 0.12505 | 0.12588 | 0.12621 | 0.12749 | 0.12876
Geothermal | TW | 0.00053584 | 0.00054883 | 0.00056213 | 0.00057575 | 0.00058971 | 0.000604 | 0.000587 | 0.000682 | 0.000723 | 0.0006582 | 0.0006872 | 0.0006982 | 0.000701 | 0.0007 | 0.000729 | 0.000762 | 0.000764 | 0.000768 | 0.000781 | 0.0008201 | 0.0008221 | 0.0008781
solid bioenergy for electricity | TW | 0.0044477 | 0.0048282 | 0.0052411 | 0.0056895 | 0.0061761 | 0.0067044 | 0.0073483 | 0.0077392 | 0.0092541 | 0.010121 | 0.012488 | 0.013813 | 0.013669 | 0.014815 | 0.016303 | 0.017447 | 0.019073 | 0.019659 | 0.019755 | 0.020546 | 0.021619 | 0.022563
Oceanic | TW | 0.00023823 | 0.00023868 | 0.00023913 | 0.00023959 | 0.00024004 | 0.0002405 | 0.0002405 | 0.0002405 | 0.0002405 | 0.0002405 | 0.0002405 | 0.0002405 | 0.0002405 | 0.0002405 | 0.0002412 | 0.0002414 | 0.0002418 | 0.0002442 | 0.000244 | 0.0002446 | 0.0002478 | 0.0002479
Wind onshore | TW | 0.0052151 | 0.0062281 | 0.0074379 | 0.0088828 | 0.010608 | 0.012669 | 0.01725 | 0.022878 | 0.027683 | 0.033666 | 0.039716 | 0.04672 | 0.054961 | 0.062908 | 0.073068 | 0.08155 | 0.090616 | 0.10127 | 0.111 | 0.12107 | 0.13083 | 0.14124
Offshore wind | TW | 5.8307e-06 | 9.5015e-06 | 1.5483e-05 | 2.5231e-05 | 4.1115e-05 | 6.7e-05 | 7.7e-05 | 0.000237 | 0.000506 | 0.0005962 | 0.0006832 | 0.0008822 | 0.0011012 | 0.0014792 | 0.0021437 | 0.003016 | 0.003553 | 0.0050505 | 0.0070702 | 0.0080162 | 0.010656 | 0.012473
Solar PV | TW | 6.5229e-06 | 1.2652e-05 | 2.4542e-05 | 4.7603e-05 | 9.2335e-05 | 0.0001791 | 0.0002781 | 0.0003622 | 0.0005993 | 0.0013074 | 0.0022976 | 0.0032806 | 0.005254 | 0.010422 | 0.016831 | 0.029538 | 0.051672 | 0.069175 | 0.07947 | 0.086822 | 0.094872 | 0.099575
Solar CSP | TW | 0 | 0 | 0 | 0 | 0 | 0 | 0 | 0 | 0 | 0 | 0 | 1.1e-05 | 1.1e-05 | 6.1e-05 | 0.000284 | 0.0007387 | 0.0011558 | 0.002007 | 0.0023074 | 0.0023084 | 0.0023084 | 0.0023084
PHS | TW | 0.021737 | 0.021887 | 0.022037 | 0.022189 | 0.022341 | 0.022495 | 0.022605 | 0.022677 | 0.022555 | 0.02314 | 0.02366 | 0.023599 | 0.023664 | 0.023616 | 0.02399 | 0.024083 | 0.024099 | 0.023938 | 0.023931 | 0.024076 | 0.024913 | 0.024913
Non-energetic uses
ELECTRICITY | EJ | 0 | 0 | 0 | 0 | 0 | 0 | 0 | 0 | 0 | 0 | 0 | 0 | 0 | 0 | 0 | 0 | 0 | 0 | 0 | 0 | 0
HEAT | EJ | 0 | 0 | 0 | 0 | 0 | 0 | 0 | 0 | 0 | 0 | 0 | 0 | 0 | 0 | 0 | 0 | 0 | 0 | 0 | 0 | 0
LIQUIDS | EJ | 3.7898 | 3.7252 | 3.9257 | 4.0292 | 3.9701 | 4.0212 | 3.9833 | 4.0783 | 4.0817 | 4.1608 | 4.2393 | 4.2587 | 4.1728 | 4.0311 | 3.7038 | 3.8447 | 3.6699 | 3.5414 | 3.4252 | 3.4923 | 3.4285
GASES | EJ | 0.61743 | 0.63723 | 0.65635 | 0.61529 | 0.61492 | 0.65149 | 0.61921 | 0.55818 | 0.57656 | 0.6023 | 0.61547 | 0.56296 | 0.60739 | 0.58344 | 0.50325 | 0.56089 | 0.58086 | 0.54182 | 0.5449 | 0.5621 | 0.55296
SOLIDS | EJ | 0.044264 | 0.046086 | 0.044883 | 0.051661 | 0.047074 | 0.051898 | 0.051191 | 0.060179 | 0.060361 | 0.066793 | 0.065206 | 0.072907 | 0.075202 | 0.076931 | 0.056863 | 0.06949 | 0.076891 | 0.075674 | 0.080001 | 0.081254 | 0.073598
Share Losses over total extraction
COAL pct losses | Dmnl | 0.00038436 | 0.00027413 | 0.00032014 | 0.00021858 | 0.0001379 | 5.0314e-05 | 3.8251e-05 | 0.00027324 | 0.0001025 | 0.00018953 | 0.00025491 | 0.00023055 | 0.00031183 | 0.00021631 | 0.00019714 | 0.00018199 | 0.00014214 | 0.00011952 | 0.00012551 | 0.00016819 | 0.00013677
OIL pct losses | Dmnl | 0.0010997 | 0.00090759 | 0.0006948 | 0.00028855 | 0.00033792 | 0.00045379 | 0.0002704 | 0.00015203 | 0.00024927 | 0.00023921 | 0.00024663 | 0.00022332 | 0.00015364 | 0.0001341 | 6.3031e-05 | 8.4327e-05 | 6.1822e-05 | 8.1201e-05 | 7.5593e-05 | 6.6905e-05 | 7.9301e-05
NAT GAS pct losses | Dmnl | 0.015494 | 0.016428 | 0.014753 | 0.013825 | 0.011907 | 0.014021 | 0.010396 | 0.010145 | 0.010711 | 0.011392 | 0.011597 | 0.012482 | 0.011561 | 0.0089616 | 0.008671 | 0.010527 | 0.0087143 | 0.0085631 | 0.0085428 | 0.0083031 | 0.0083019
Transfer losses
pc losses transformation vs extraction oil | Dmnl | 0.015813 | 0.013127 | 0.010124 | 0.0097231 | 0.011607 | 0.013399 | 0.011437 | 0.012192 | 0.010264 | 0.011904 | 0.012561 | 0.013221 | 0.012481 | 0.010483 | 0.007684 | 0.0096091 | 0.0096329 | 0.0096766 | 0.0074789 | 0.00766 | 0.0055593
pc losses transformation vs extraction coal | Dmnl | 0.14903 | 0.14144 | 0.15006 | 0.14997 | 0.14653 | 0.14666 | 0.13879 | 0.14031 | 0.14142 | 0.1401 | 0.13916 | 0.14205 | 0.14446 | 0.14373 | 0.11671 | 0.14662 | 0.13844 | 0.13281 | 0.1298 | 0.13223 | 0.12895
Ratio gain gas vs lose solids in tranf processes | Dmnl | -0.50907 | -0.51392 | -0.5079 | -0.50787 | -0.49109 | -0.49139 | -0.48458 | -0.48373 | -0.49003 | -0.50871 | -0.5109 | -0.5035 | -0.49808 | -0.50072 | -0.50774 | -0.48479 | -0.48168 | -0.47741 | -0.47285 | -0.47082 | -0.46435
PES from Waste | EJ | 0.34829 | 0.36133 | 0.37633 | 0.38174 | 0.39142 | 0.41277 | 0.46525 | 0.46786 | 0.49266 | 0.52193 | 0.5804 | 0.62804 | 0.6779 | 0.71542 | 0.7521 | 0.79232 | 0.82301 | 0.8402 | 0.85991 | 0.90352 | 0.94281 |  |  | Past growth PES waste | Dmnl | 0.044363 | same as world
Energy industry own-use | EJ | 3.6775 | 3.7651 | 3.7578 | 3.7963 | 3.605 | 3.6232 | 3.6247 | 3.6612 | 3.6568 | 3.7226 | 3.7794 | 3.7687 | 3.7877 | 3.7593 | 3.5704 | 3.6686 | 3.6375 | 3.5481 | 3.4184 | 3.3617 | 3.4833
Historic domestic EU extraction from NRE
Conventional oil domestic extracted EU | EJ | 7.3514 | 7.4047 | 7.3838 | 7.5453 | 7.7323 | 7.3988 | 6.9977 | 7.1054 | 6.6955 | 6.2163 | 5.6678 | 5.1676 | 5.0472 | 4.7268 | 4.4412 | 4.1673 | 3.6032 | 3.208 | 3.012 | 2.9586 | 3.1593 | 3.1112
Unconventional oil domestic extracted EU | EJ | 0.016937 | 0.017958 | 0.016263 | 0.01011 | 0.0081225 | 0.011136 | 0.010744 | 0.011574 | 0.012846 | 0.013796 | 0.014441 | 0.015236 | 0.015487 | 0.015906 | 0.018836 | 0.020929 | 0.023022 | 0.023022 | 0.021615 | 0.021232 | 0.022672 | 0.022327
Conventional gas domestic extracted EU | EJ | 8.4447 | 9.4259 | 9.0646 | 8.9504 | 8.9785 | 9.0208 | 9.0687 | 8.8259 | 8.8479 | 8.7918 | 8.1346 | 7.6631 | 7.1911 | 7.4538 | 6.748 | 7.0209 | 6.3284 | 6.2235 | 6.148 | 5.6257 | 5.0835 | 5.0172
Unconventional gas domestic extracted EU | EJ | 0 | 0.001806 | 0.0016905 | 0.001512 | 0.001533 | 0.001554 | 0.002331 | 0.002205 | 0.002919 | 0.002583 | 0.00273 | 0.0027144 | 0.0025812 | 0.0026482 | 0.00279 | 0.002628 | 0.0025326 | 0.0025618 | 0.0025307 | 0.0023157 | 0.0020925 | 0.0020653
Coal domestic extracted EU | EJ | 12.1739 | 12.1119 | 11.5722 | 10.4131 | 9.8677 | 9.5921 | 9.4972 | 9.3464 | 9.2102 | 9.0082 | 8.7031 | 8.3317 | 8.2104 | 7.8564 | 7.3207 | 7.1672 | 7.4444 | 7.4884 | 7.0084 | 6.711 | 6.4425 | 5.953 |  | 2010-2015 average extraction
Uranium domestic extracted EU | tonnes | 2186 | 2114 | 1992 | 1518 | 1433 | 1159 | 800 | 802 | 652 | 602 | 590 | 538 | 440 | 367 | 361 | 344 | 381 | 362 | 339 | 275 | 211 |  |  | 318.6667
Maximun yearly acceleration of intensity improvement | Households | Agriculture | Mining_quarrying_and_energy_supply | Food_beverages_and_tobacco | Textiles_and_leather_etc | Coke_refined_petroleum_nuclear_fuel_and_chemicals_etc | Electrical_and_optical_equipment_and_Transport_equipment | Other_manufacturing | Construction | Distribution | Hotels_and_restaurant | Transport_storage_and_communication | Financial_intermediation | Real_estate_renting_and_busine_activitie | Non_Market_Service
Electricity | 0.003195 | 0.023159 | 0.023159 | 0.023159 | 0.023159 | 0.023159 | 0.023159 | 0.023159 | 0.023159 | 0.023159 | 0.023159 | 0.023159 | 0.023159 | 0.023159 | 0.023159
Heat | 0.078375 | 0.072227 | 0.072227 | 0.072227 | 0.072227 | 0.072227 | 0.072227 | 0.072227 | 0.072227 | 0.072227 | 0.072227 | 0.072227 | 0.072227 | 0.072227 | 0.072227
Liquids | 0.0085946 | 0.054528 | 0.054528 | 0.054528 | 0.054528 | 0.054528 | 0.054528 | 0.054528 | 0.054528 | 0.054528 | 0.054528 | 0.054528 | 0.054528 | 0.054528 | 0.054528
Gases | 0.019424 | 0.044122 | 0.044122 | 0.044122 | 0.044122 | 0.044122 | 0.044122 | 0.044122 | 0.044122 | 0.044122 | 0.044122 | 0.044122 | 0.044122 | 0.044122 | 0.044122
Solids | 0.039874 | 0.071541 | 0.071541 | 0.071541 | 0.071541 | 0.071541 | 0.071541 | 0.071541 | 0.071541 | 0.071541 | 0.071541 | 0.071541 | 0.071541 | 0.071541 | 0.071541
minimum fraction source
Electricity | 0 | 0 | 0 | 0 | 0 | 0 | 0 | 0 | 0 | 0 | 0 | 0 | 0 | 0 | 0
Heat | 0 | 0 | 0 | 0 | 0 | 0 | 0 | 0 | 0 | 0 | 0 | 0 | 0 | 0 | 0
Liquids | 0 | 0 | 0 | 0 | 0 | 0 | 0 | 0 | 0 | 0 | 0 | 0 | 0 | 0 | 0
Gases | 0 | 0 | 0 | 0 | 0 | 0 | 0 | 0 | 0 | 0 | 0 | 0 | 0 | 0 | 0
Solids | 0 | 0 | 0 | 0 | 0 | 0 | 0 | 0 | 0 | 0 | 0 | 0 | 0 | 0 | 0
max yearly change between sources
Electricity | 0.0043343 | 0.0097805 | 0.0097805 | 0.0097805 | 0.0097805 | 0.0097805 | 0.0097805 | 0.0097805 | 0.0097805 | 0.0097805 | 0.0097805 | 0.0097805 | 0.0097805 | 0.0097805 | 0.0097805
Heat | 0.021953 | 0.030546 | 0.030546 | 0.030546 | 0.030546 | 0.030546 | 0.030546 | 0.030546 | 0.030546 | 0.030546 | 0.030546 | 0.030546 | 0.030546 | 0.030546 | 0.030546
Liquids | 0.025375 | 0.015085 | 0.015085 | 0.015085 | 0.015085 | 0.015085 | 0.015085 | 0.015085 | 0.015085 | 0.015085 | 0.015085 | 0.015085 | 0.015085 | 0.015085 | 0.015085
Gases | 0.010816 | 0.016322 | 0.016322 | 0.016322 | 0.016322 | 0.016322 | 0.016322 | 0.016322 | 0.016322 | 0.016322 | 0.016322 | 0.016322 | 0.016322 | 0.016322 | 0.016322
Solids | 0.010891 | 0.02722 | 0.02722 | 0.02722 | 0.02722 | 0.02722 | 0.02722 | 0.02722 | 0.02722 | 0.02722 | 0.02722 | 0.02722 | 0.02722 | 0.02722 | 0.02722
Techno-ecological potential electric RES | bar: 1995 to 1996
max hydro | TWe | 1995: 0.15
max PE geot-elec | TWth | 1995: 0.0198
max potential PHS | TWe | 1995: 0.15
max oceanic | TWe | 1995: 0.0011
max onshore wind | TWe | 1995: 0.25
max offshore wind | TWe | 1995: 0.1
Techno-ecological potential RES for heat | bar: 1995
Geot PE potential for heat TWth | TWth | 1995: 0.23
Biogas | bar: 1995
Max PE biogas | EJ | 1995: 4
max PE waste | EJ | 1995: 2
Note on C4: Iñigo: IRENA and extrapolation following EIA (2009)
Note on C5: Iñigo: Own estimation from IRENA
Note on C6: Iñigo: IRENA and own estimation
Note on C7: Iñigo: IRENA and own estimation
Note on C8: Iñigo: IRENA and own estimation
Note on C9: Iñigo: IRENA and own estimation
Note on C10: Iñigo: IRENA and own estimation
Note on C11: Iñigo: de Castro & Capellán-Pérez (2018) Working paper
Note on B14: Iñigo: De Castro et al (2013); De Castro & Capellán-Pérez (2017)
Note on C14: Iñigo: de Castro & Capellán-Pérez (2017) Working paper
Note on C15: Iñigo: own calculations from SHC (2016)
Note on C16: Iñigo: Source: own estimation from: Lund and Freeston (2000), Lund, Freeston and Boyd (2010) and Lund&Boyd (2015) http://www.sciencedirect.com/science/article/pii/S0375650500000444 http://www.sciencedirect.com/science/article/pii/S0375650511000344 https://www.sciencedirect.com/science/article/pii/S037565051500156X
Note on A25: Iñigo: own estimation from IEA balances average (1995-2015)
Note on A26: Iñigo: own estimation from IEA balances average (1995-2015)
Note on G27: Iñigo: own estimation from SHC (2016)
Note on G29: Iñigo: own estimation from IRENA Average from historical data
Note on E31: Iñigo: own estimation from IEA balances
Note on A37: Iñigo: 1990-2014 average from IEA balances
Note on E37: Iñigo: 1990-2014 average from own calculations from IEA balances
Note on A38: Iñigo: 1990-2014 average from IEA balances
Note on E38: Iñigo: 1990-2014 average from own calculations from IEA balances
Note on A39: Iñigo: 1990-2014 average from IEA balances
Note on E39: Iñigo: 1990-2014 average from own calculations from IEA balances
Note on A40: Iñigo: 1990-2014 average from IEA balances
Note on E40: Iñigo: 1990-2014 average from own calculations from IEA balances
Note on A41: Iñigo: 1990-2014 average from IEA balances
Note on E41: Iñigo: 1990-2014 average from own calculations from IEA balances
Note on A42: Iñigo: 1990-2014 average from IEA balances
Note on E42: Iñigo: 1990-2014 average from own calculations from IEA balances
Note on A43: Iñigo: 1990-2014 average from IEA balances
Note on E43: Iñigo: 1990-2014 average from own calculations from IEA balances
Note on A44: Iñigo: 1990-2014 average from IEA balances
Note on E44: Iñigo: 1990-2014 average from own calculations from IEA balances
Note on A50: IdB: Maggio12 URR (paper) y max extraction (own elaboration from paper)
Note on A52: IdB: Mohr et al, 15 URR (paper) y max extraction (own elaboration from paper)
Note on A54: IdB: Laherrere 2006 URR (paper) y max extraction (own elaboration from paper)
Note on A57: IdB: Mohr et al., 2015 URR (paper) y max extraction (own elaboration from paper)
Note on A59: IdB: Mohr et al., 2015 URR (paper) y max extraction (own elaboration from paper)
Note on A61: IdB: Laherrere 2010 URR (paper) y max extraction (own elaboration from paper)
Note on A64: IdB: Mohr et al., 2015
Note on A67: IdB: Zittel12 URR (paper) y max extraction (own elaboration from paper)
Note on C73: Iñigo: de Castro et al (2013) http://www.sciencedirect.com/science/article/pii/S1364032113005807
Note on C74: Iñigo: Value for the region "Temperate 1" from Capellán-Pérez et al (2017) http://www.sciencedirect.com/science/article/pii/S1364032117304720
Note on C75: Iñigo: Value for the region "Temperate 1" from Capellán-Pérez et al (2017) http://www.sciencedirect.com/science/article/pii/S1364032117304720
Note on A79: Iñigo: BP 2016
Note on E79: IdB: Mohr et al. 2015
Note on A80: IdB: IEA balances
Note on E80: IdB: Mohr et al. 2015
Note on A81: IdB: IEA balances
Note on E81: IdB: Mohr et al. 2015
Note on A82: Iñigo: own estimation from IRENA (2012-2016)
Note on E82: IdB: Mohr et al. 2015
Note on A83: Iñigo: own estimation from IRENA (2012-2016)
Note on E83: IdB: Mohr et al. 2015
Note on A84: Iñigo: own estimation from IRENA (2012-2016)
Note on G84: Iñigo: not found
Note on A85: Iñigo: own estimation from IRENA (2012-2016)
Note on A86: Iñigo: own estimation from IRENA (2012-2016)
Note on A87: Iñigo: own estimation from IRENA (2012-2016)
Note on A88: Iñigo: own estimation from IRENA (2012-2016)
Note on A89: Iñigo: own estimation from IRENA (2012-2016)
Note on A90: Iñigo: Own estimation from IRENA (2012-2016)
Note on A91: Iñigo: own estimations from IEA balances and MEDEAS-World D4.1 Last 5 years (2010-2014)
Note on A92: Iñigo: own estimations from IEA balances, Lund and Freeston (2000), Lund, Freeston and Boyd (2010) and Lund&Boyd (2015). Last 5 years (2010-2014)
Note on A93: Iñigo: IEA balances and own estimation Last 5 years (2010-2014)
Note on A94: Iñigo: own estimation from Eurostat DATASET: Infrastructure - solar collectors' surface - annual data [nrg_115a]
Note on A95: Iñigo: Source: own estimation from: Lund and Freeston (2000), Lund, Freeston and Boyd (2010) and Lund&Boyd (2015) http://www.sciencedirect.com/science/article/pii/S0375650500000444 http://www.sciencedirect.com/science/article/pii/S0375650511000344 https://www.sciencedirect.com/science/article/pii/S037565051500156X
Note on A96: Iñigo: own elaboration from IEA balances
Note on A100: IdB: IEA balances
Note on A101: IdB: IEA balances
Note on A102: IdB: IEA balances
Note on A103: IdB: IEA balances
Note on A104: IdB: IEA balances
Note on A105: IdB: IEA balances
Note on A106: IdB: IEA balances
Note on A107: IdB: IEA balances
Note on A108: IdB: IEA balances
Note on A109: IdB: IEA balances
Note on A110: IdB: IEA balances
Note on A111: Rodrigo González: World energy balances (IEA). Product: Peat and peat products. Flow: Total primary energy supply. Units: EJ
Note on A112: Rodrigo González: IEA Extended world energy balances. Product: Biogases. Flow: Total primary energy supply. Units: EJ
Note on A116: IdB: IEA (2017)
Note on A117: IdB: IAE (2017)
Note on A118: IdB:IEA(2017)
Note on A120: IdB:(Mohr et al.,2015)
Note on A121: IdB:Mohr et al.,2015
Note on A122: IdB: IEA balances
Note on A123: IdB: IEA balances
Note on A125: IdB:IEA balances
Note on A126: IdB: IEA balances
Note on A127: IdB: IEA balances
Note on A128: IdB: IEA balances
Note on A130: Rodrigo González: BP statistical review of world energy 2017
Note on A132: Iñigo: own estimation from Eurostat DATASET: Infrastructure - solar collectors' surface - annual data [nrg_115a]
Note on A133: Iñigo: Source: own estimation from: Lund and Freeston (2000), Lund, Freeston and Boyd (2010) and Lund&Boyd (2015): http://www.sciencedirect.com/science/article/pii/S0375650500000444 http://www.sciencedirect.com/science/article/pii/S0375650511000344 https://www.sciencedirect.com/science/article/pii/S037565051500156X
Note on A134: Iñigo: own elaboration from IEA balances
Note on A136: Iñigo: own estimations from IEA balances and MEDEAS-World D4.1
Note on A137: Iñigo: own estimations from IEA balances, Lund and Freeston (2000), Lund, Freeston and Boyd (2010) and Lund&Boyd (2015)
Note on A138: Iñigo: own estimations from IEA balances
Note on A140: Iñigo: IEA Extended world energy balances. Product: Nuclear. Flow: Electricity output (GWh)
Note on A141: Iñigo: Van de Ven et al (2018, forthcoming). Data for 2005, 2010 and 2015.
Note on A142: Iñigo: IEA Balances
Note on A144: Iñigo: IRENA and own estimation
Note on A145: Iñigo: IRENA and own estimation
Note on A146: Iñigo: IRENA and own estimation
Note on A147: Iñigo: IRENA and own estimation
Note on A148: Iñigo: IRENA and own estimation
Note on A149: Iñigo: IRENA and own estimation
Note on A150: Iñigo: IRENA and own estimation
Note on A151: Iñigo: IRENA and own estimation
Note on A152: Iñigo: IRENA and own estimation
Note on A154: Rodrigo González: IEA extended world energy balances
Note on A155: Rodrigo González: IEA extended world energy balances
Note on A156: Rodrigo González: IEA extended world energy balances
Note on A157: Rodrigo González: IEA extended world energy balances
Note on A158: Rodrigo González: IEA extended world energy balances
Note on A160: IdB: IEA balances
Note on A161: IdB: IEA balances
Note on A162: IdB: IEA balances
Note on A168: Rodrigo González: IdB: Industrial waste+municipal waste (renewable)+municipale waste (non-renewable) from IEA balances
Note on A170: Iñigo: IEA balances
Note on A172: Iñigo: own estimation from Mohr et al 2015 and BP 2017
Note on A173: Iñigo: own estimation from Mohr et al 2015 and BP 2017
Note on A174: Iñigo: own estimation from Mohr et al 2015 and BP 2017
Note on A175: Iñigo: own estimation from Mohr et al 2015 and BP 2017
Note on A176: Iñigo: own estimation from Mohr et al 2015 and BP 2017
Note on A177: Iñigo: BGS 2018 https://www.bgs.ac.uk/mineralsuk/statistics/wms.cfc?method=searchWMS

## Austria
Type | Minimum Baseload | Cp initial
| Dmnl | Dmnl
Hydro | 0.15 | 0.349
Geothermal | 0.15 | 0.059
Solid bioenergy for electricity | 0.15 | 0.302
Oceanic | 0.15 | 0.218
Wind onshore | 0.05325 | 0.213
Wind offshore | 0.08075 | 0.323
Solar PV | 0.02525 | 0.101
CSP | 0.00125 | 0.005
Nuclear | 0.6 | 0.765
solar for heat | - | 0.095
geothermal for heat | - | 0.26934
Solid bioenergy for heat | - | 0.302
Biofuels in marginal lands: exogenous start production scenario (mimics biofuel 2nd generation 2000-2014) | 0 | 1 | 2 | 3 | 4 | 5 | 6 | 7 | 8 | 9
Annual growth start production biofuels marginal lands (ktoe/yr) | 1.7598 | 3.3626 | 4.3055 | 4.2677 | 11.5904 | 19.3235 | 17.309 | 13.8918 | 21.2683 | 10.0536
Efficiencies
Efficiency liquids for electricity | Dmnl | 0.4048
Efficiency coal for electricity | Dmnl | 0.4142 |  | share trad biomass vs solids in households | Dmnl | 0
BioEnergy |  |  |  | Efficiency solar panels for heat | Dmnl | 0.4
PEpc consumption trad biomass ref | EJ | 0 |  | Pumped hydro storage (PHS)
|  |  |  | Cp PHS | Dmnl | 14.5%
Heat demand |  |  |  | CHP plants
share FEH over FED oil | Dmnl | 0.24448 |  | Share of Heat output vs electricity in nuclear | Dmnl | 0
share FEH over FED nat. gas | Dmnl | 0.76835 |  | Adjustment
share FEH over FED coal | Dmnl | 0.39271 |  | adjust energy for transport to inland transport | Dmnl | 1
share FEH over FED solid bioE | Dmnl | 0.1348
Waste |  |  |  | Biogas
share PES waste for heat plants | Dmnl | 0.1057 |  | share PES biogas for heat plants | Dmnl | 0.014782
share PES waste for elec plants | Dmnl | 0.19733 |  | share PES biogas for elec plants | Dmnl | 0.61535
share PES waste for CHP plants | Dmnl | 0.29634 |  | share PES biogas for CHP plants | Dmnl | 0.19804
share PES waste TFC | Dmnl | 0.4432 |  | share PES biogas TFC | Dmnl | 0.13533
efficiency waste for heat plants | Dmnl | 0.698 |  | efficiency biogas for heat plants | Dmnl | 0.86528
efficiency waste for elec plants | Dmnl | 0.22721 |  | efficiency biogas for elec plants | Dmnl | 0.35101
efficiency waste for heat in CHP plants | Dmnl | 0.57291 |  | efficiency biogas for heat in CHP plants | Dmnl | 0.30227
efficiency waste for elec in CHP plants | Dmnl | 0.11933 |  | efficiency biogas for elec in CHP plants | Dmnl | 0.32542
MAX EXTRACTION TABLE
Type | share of unconv vs. Total extraction in 2050 (Dmnl) | URR (EJ)
OIL
table max extraction conv oil | - | 7.24 | RURR | 7.24 | 1.5679 | 1.4344 | 1.314 | 1.2054 | 1.0446 | 0.88758 | 0.76394 | 0.65283 | 0.55326 | 0.44598 | 0.35766 | 0.27235 | 0.20509 | 0.13699 | 0.08746
|  |  | max extraction | 0.047418 | 0.047418 | 0.04298 | 0.038742 | 0.034978 | 0.033043 | 0.032537 | 0.029658 | 0.026706 | 0.023728 | 0.019861 | 0.016294 | 0.012848 | 0.010131 | 0.00738 | 0.004445
table max extraction unconv oil | - | 0 | RURR | 0
|  |  | max extraction | 0
table max extraction agg oil | 0% | 0 | RURR | 7.24 | 1.5679 | 1.4344 | 1.314 | 1.2054 | 1.0446 | 0.88758 | 0.76394 | 0.65283 | 0.55326 | 0.44598 | 0.35766 | 0.27235 | 0.20509 | 0.13699 | 0.08746
|  |  | max extraction | 0.047418 | 0.047418 | 0.04298 | 0.038742 | 0.034978 | 0.033043 | 0.032537 | 0.029658 | 0.026706 | 0.023728 | 0.019861 | 0.016294 | 0.012848 | 0.010131 | 0.00738 | 0.004445
GAS
table max extraction conv gas | - | 5.3 | RURR | 5.3 | 1.1892 | 1.0524 | 0.97061 | 0.89648 | 0.82934 | 0.7403 | 0.66355 | 0.48503 | 0.40516 | 0.33518 | 0.25967 | 0.19851 | 0.1275 | 0.058699
|  |  | max extraction | 0.048675 | 0.048675 | 0.044017 | 0.039909 | 0.036147 | 0.03274 | 0.028222 | 0.024327 | 0.02099 | 0.018963 | 0.016667 | 0.014139 | 0.011052 | 0.007363 | 0.003814
table max extraction unconv gas | - | 0 | RURR | 0
|  |  | max extraction | 0
table max extraction agg gas | 0% | 5.3 | RURR | 5.3 | 1.1892 | 1.0524 | 0.97061 | 0.89648 | 0.82934 | 0.7403 | 0.66355 | 0.48503 | 0.40516 | 0.33518 | 0.25967 | 0.19851 | 0.1275 | 0.058699
|  |  | max extraction | 0.048675 | 0.048675 | 0.044017 | 0.039909 | 0.036147 | 0.03274 | 0.028222 | 0.024327 | 0.02099 | 0.018963 | 0.016667 | 0.014139 | 0.011052 | 0.007363 | 0.003814
COAL
table max extraction coal | - | 3.863 | RURR | 3.863
|  |  | max extraction | 0
URANIUM
table max extraction uranium | - | 14500 | RURR | 0 | 500 | 1000 | 1500 | 2000 | 2500 | 3000 | 3500 | 4000 | 4500 | 5000 | 5500 | 6000 | 6500 | 7000 | 7500 | 8000 | 8500 | 9000 | 9500 | 10000 | 10500 | 11000 | 11500 | 12000 | 12500 | 13000 | 13500 | 14000 | 14500
|  |  | max extraction | 0 | 29.4861 | 56.0597 | 77 | 94.7098 | 111.198 | 124.131 | 136.26 | 147.073 | 154.041 | 160.5 | 165.566 | 167.496 | 169.176 | 169.474 | 169.474 | 169.474 | 169.474 | 169.474 | 169.474 | 169.474 | 169.474 | 169.474 | 169.474 | 169.474 | 169.474 | 169.474 | 169.474 | 169.474 | 169.474
Annual shift from 2gen to 3gen biofuels land compet | Dmnl | 0.1 | in the world module this parameter is placed in the scenario
Solar
Performance ratio over park's lifetime (f2) | Dmnl | 0.67
Land occupation ratio (f3) | Dmnl | 0.23
Cell efficiency conversion of solar PV. | Dmnl | 0.12 | These 3 are not present in the world model?
Past growth |  |  |  | Cumulated extraction 1990
Biofuels past growth | 1/year | 1.87% |  | cumulated conv oil extraction to 1995 | EJ | 4.4111
Hist growth CTL | 1/Year | 10.59% |  | cumulated unconv oil extraction to 1995 | EJ | 0
Hist growth GTL | 1/Year | 0% |  | cumulated conv gas extraction to 1995 | EJ | 2.559
PHS past capacity growth | 1/Year | 1.025% |  | cumulated unconv gas extraction to 1995 | EJ | 0
Hydro past capacity growth | 1/year | 0.5837% |  | cumulated coal extraction to 1995 | EJ | 3.7699
Geothermal past capacity growth | 1/year | 0% |  | cumulated uranium extraction to 1995 | EJ | 0
Solid bioE-elec | 1/year | -9.698%
Oceanic past capacity growth | 1/year | 0%
Wind onshore past capacity growth | 1/year | 18.92%
Wind offshore past capacity growth | 1/year | 0%
Solar PV past capacity growth | 1/year | 31.12%
CSP past capacity growth | 1/year | 0%
past solar growth for heat-com | 1/Year | 12.55%
past geothermal growth for heat-com | 1/Year | 15.68%
past solid bioE-heat-com | 1/Year | 12.31%
past solar growth for heat-nc | 1/Year | 7.83%
past geothermal growth for heat-nc | 1/Year | 9.827%
past solid bioE-heat-nc | 1/Year | 3.205%
Efficiencies |  | 1995 | 1996 | 1997 | 1998 | 1999 | 2000 | 2001 | 2002 | 2003 | 2004 | 2005 | 2006 | 2007 | 2008 | 2009 | 2010 | 2011 | 2012 | 2013 | 2014 | 2015
Efficiency Heat plants gas | Dmnl | 0.94372 | 0.94489 | 0.75477 | 0.59126 | 0.76093 | 0.9251 | 0.65754 | 0.68916 | 0.83556 | 0.82266 | 0.82217 | 0.83982 | 0.82906 | 0.75805 | 0.87114 | 0.8801 | 0.88094 | 0.8778 | 0.87904 | 0.89121 | 0.89551
Efficiency elec CHP plants gas | Dmnl | 0.41349 | 0.25879 | 0.27493 | 0.26275 | 0.25373 | 0.30939 | 0.35792 | 0.40164 | 0.35789 | 0.34605 | 0.3445 | 0.34574 | 0.38294 | 0.38604 | 0.40821 | 0.44082 | 0.40689 | 0.41056 | 0.39755 | 0.39296 | 0.3861
Efficiency heat CHP plants gas | Dmnl | 0.13886 | 0.46119 | 0.4813 | 0.54793 | 0.47299 | 0.42869 | 0.42119 | 0.35777 | 0.43974 | 0.48748 | 0.45158 | 0.43096 | 0.38907 | 0.40831 | 0.39834 | 0.37213 | 0.39178 | 0.39477 | 0.43073 | 0.43491 | 0.43369
Efficiency Heat plants coal | Dmnl | 0.6699 | 0.70115 | 0.90909 | 0.90909 | 0.90909 | 0.90909 | 0.90909 | 0.90909 | 0.90909 | 0.90909 | 0.90909 | 0.90909 | 0.90909 | 0.90909 | 0.90909 | 0.90909 | 0.90909 | 0.90909 | 0.90909 | 0.90909 | 0.90909
Efficiency elec CHP plants coal | Dmnl | 0.30968 | 0.30325 | 0.29715 | 0.31453 | 0.33045 | 0.30534 | 0.22538 | 0.27048 | 0.26069 | 0.23491 | 0.23701 | 0.25183 | 0.22073 | 0.2224 | 0.22537 | 0.23524 | 0.26405 | 0.26924 | 0.25293 | 0.27159 | 0.27413
Efficiency heat CHP plants coal | Dmnl | 0.17452 | 0.28892 | 0.27377 | 0.25252 | 0.28898 | 0.38044 | 0.52859 | 0.43145 | 0.48059 | 0.516 | 0.50833 | 0.4793 | 0.55055 | 0.51872 | 0.50582 | 0.51126 | 0.49103 | 0.49278 | 0.50614 | 0.48736 | 0.492
Efficiency Heat plants oil | Dmnl | 0.82304 | 0.69926 | 0.37345 | 0.70911 | 0.85493 | 0.80995 | 0.80736 | 0.79675 | 0.80358 | 0.63719 | 0.77042 | 0.88722 | 0.88702 | 0.78598 | 0.89496 | 0.93483 | 0.90771 | 0.92472 | 0.94159 | 0.93521 | 0.91467
Efficiency elec CHP plants oil | Dmnl | 0.27797 | 0.16131 | 0.19805 | 0.18391 | 0.18965 | 0.22673 | 0.25906 | 0.31283 | 0.24682 | 0.244 | 0.25372 | 0.23777 | 0.21304 | 0.22548 | 0.21241 | 0.25848 | 0.25553 | 0.27155 | 0.25446 | 0.30018 | 0.28139
Efficiency heat CHP plants oil | Dmnl | 0.38426 | 0.53061 | 0.58239 | 0.60131 | 0.56892 | 0.56196 | 0.53282 | 0.42086 | 0.50747 | 0.54008 | 0.50757 | 0.5225 | 0.51442 | 0.46831 | 0.51613 | 0.46553 | 0.41821 | 0.38537 | 0.37092 | 0.35808 | 0.45539
Efficiency gas for electricity | % | 33.06 | 40.54 | 40.08 | 40.61 | 42.65 | 45.63 | 49.27 | 48.95 | 52.92 | 53.19 | 53.48 | 55.16 | 51.6 | 53.77 | 56.32 | 58.2 | 61.6 | 58.73 | 56.99 | 50.38 | 55.68
Losses in Charcoal plants EJ | Dmnl | 0 | 0 | 0 | 0 | 6.397e-05 | 8.097e-05 | 4.802e-05 | 4.3e-05 | 6.201e-05 | 6.9e-05 | 5.501e-05 | 6.402e-05 | 5.899e-05 | 6.699e-05 | 7.499e-05 | 6.1e-05 | 5.698e-05 | 7.599e-05 | 6.799e-05 | 6.498e-05 | 7.896e-05
Peat EJ | Dmnl | 8.79e-06 | 8.79e-06 | 8.79e-06 | 8.79e-06 | 8.79e-06 | 8.79e-06 | 8.79e-06 | 8.79e-06 | 8.79e-06 | 8.79e-06 | 8.79e-06 | 8.79e-06 | 8.29e-06 | 8.29e-06 | 8.29e-06 | 8.79e-06 | 8.79e-06 | 8.79e-06 | 8.79e-06 | 8.79e-06 | 8.79e-06
Biogases EJ | Dmnl | 0.00084883 | 0.0010138 | 0.0012627 | 0.0012688 | 0.0010908 | 0.0012748 | 0.0011328 | 0.00091884 | 0.0010998 | 0.0011978 | 0.0047511 | 0.0066837 | 0.0064428 | 0.0071466 | 0.0064018 | 0.0064168 | 0.0070857 | 0.0086383 | 0.0084404 | 0.012416 | 0.012561 | Average | 0.14422 | This is calculated from the first and last years of the series
HISTORIC VALUES |  | 1995 | 1996 | 1997 | 1998 | 1999 | 2000 | 2001 | 2002 | 2003 | 2004 | 2005 | 2006 | 2007 | 2008 | 2009 | 2010 | 2011 | 2012 | 2013 | 2014 | 2015 | 2016
pct NRE CHP plants vs total NRE heat output | Dmnl | 0.64093 | 0.72062 | 0.76057 | 0.78089 | 0.78381 | 0.68108 | 0.7511 | 0.76395 | 0.78235 | 0.81451 | 0.75208 | 0.75983 | 0.74306 | 0.71265 | 0.7138 | 0.74864 | 0.7313 | 0.71267 | 0.68532 | 0.66994 | 0.71667
Pct gas in fossil CHP plants | Dmnl | 0.31472 | 0.68322 | 0.67682 | 0.66664 | 0.64868 | 0.61653 | 0.6065 | 0.65899 | 0.67845 | 0.68772 | 0.70989 | 0.69631 | 0.71458 | 0.73692 | 0.72517 | 0.72931 | 0.77341 | 0.78901 | 0.79468 | 0.77612 | 0.74647
Pct liquids in fossil CHP plants | Dmnl | 0.42527 | 0.24631 | 0.24714 | 0.26755 | 0.27855 | 0.27872 | 0.27778 | 0.22351 | 0.21954 | 0.21203 | 0.19506 | 0.20915 | 0.18877 | 0.15448 | 0.18084 | 0.18933 | 0.13342 | 0.12482 | 0.11138 | 0.10245 | 0.13039
resource extraction
Historical unconv oil | EJ/Year | 0 | 0 | 0 | 0 | 0 | 0 | 0 | 0 | 0 | 0 | 0 | 0 | 0 | 0 | 0 | 0 | 0 | 0 | 0 | 0 | 0
Historical unconv gas | EJ/Year | 0 | 0 | 0 | 0 | 0 | 0 | 0 | 0 | 0 | 0 | 0 | 0 | 0 | 0 | 0 | 0 | 0 | 0 | 0 | 0 | 0
Historic CTL | EJ/Year | 0 | 0 | 0 | 0 | 0 | 0 | 0 | 0 | 0 | 0 | 0 | 0 | 0 | 0 | 0 | 0 | 0 | 0 | 0 | 0 | 0
Historic GTL | EJ/Year | 0 | 0 | 0 | 0 | 0 | 0 | 0 | 0 | 0 | 0 | 0 | 0 | 0 | 0 | 0 | 0 | 0 | 0 | 0 | 0 | 0
share resources
Hist share oil Elec | Dmnl | 0.13066 | 0.10992 | 0.13498 | 0.16593 | 0.15268 | 0.10447 | 0.097758 | 0.077975 | 0.082575 | 0.083173 | 0.070867 | 0.07792 | 0.06666 | 0.064203 | 0.061359 | 0.057056 | 0.04878 | 0.044496 | 0.051677 | 0.055225 | 0.062732 | 0.070962
Hist share gas vs (coal+gas) Elec | Dmnl | 0.20592 | 0.23377 | 0.27616 | 0.29272 | 0.33802 | 0.31804 | 0.31754 | 0.32466 | 0.32004 | 0.33496 | 0.35671 | 0.35831 | 0.38148 | 0.43218 | 0.43225 | 0.4479 | 0.41347 | 0.31568 | 0.28794 | 0.28925 | 0.31224
Hist share gas vs (coal+gas) heat | Dmnl | 0.99242 | 0.99289 | 0.9939 | 1 | 1 | 1 | 1 | 1 | 1 | 1 | 1 | 1 | 1 | 1 | 1 | 1 | 1 | 1 | 1 | 1 | 1
Hist share liquids in Heat plants | Dmnl | 0.21208 | 0.27176 | 0.23149 | 0.37605 | 0.23783 | 0.24145 | 0.55824 | 0.18257 | 0.13178 | 0.22808 | 0.24095 | 0.20111 | 0.16271 | 0.14482 | 0.15545 | 0.13353 | 0.097177 | 0.11179 | 0.089539 | 0.10305 | 0.092468
Annual generation liquids RES
Biofuels | ktoe/Year | 11.2 | 12.2 | 13.2 | 14.2 | 15.6 | 18.2996 | 18.2496 | 22.812 | 27.3744 | 50.3239 | 72.9983 | 109.4975 | 221.9147 | 268.7081 | 372.9012 | 390.7901 | 389.5409 | 389.5409 | 374.3623 | 329.2921 | 381.0691 | 419.4325
Capacity installed RES for non-commercial heat
Historic solar for heat | TWth | 0.0008687 | 0.0010213 | 0.0011753 | 0.0013139 | 0.0014245 | 0.0015414 | 0.0016583 | 0.0017703 | 0.0018893 | 0.0020041 | 0.0021581 | 0.0023457 | 0.0025354 | 0.0027748 | 0.0030142 | 0.0031087 | 0.0033341 | 0.0034503 | 0.0035406 | 0.0036155
Historic geothermal for heat | TWth | 0.000151 | 0.000167 | 0.000186 | 0.000207 | 0.00023 | 0.000255 | 0.000281 | 0.000309 | 0.00034 | 0.000374 | 0.000411 | 0.000453 | 0.000498 | 0.000548 | 0.000603 | 0.000663 | 0.000705 | 0.00075 | 0.000798 | 0.000849
Historic solid bioE-heat | TWth | 0.0053016 | 0.0056454 | 0.0052506 | 0.0051263 | 0.0052247 | 0.0050363 | 0.0056216 | 0.0058788 | 0.0064751 | 0.0066963 | 0.0071748 | 0.006949 | 0.0069537 | 0.0070679 | 0.0071414 | 0.0076898 | 0.0078964 | 0.0079658 | 0.0079782 | 0.007979
Capacity installed RES for commercial heat
Historic solar for heat | TWth | 0 | 0 | 0 | 0 | 0 | 0 | 0 | 0 | 0 | 0 | 0 | 0 | 0 | 0 | 1.0347e-05 | 1.4353e-05 | 1.7023e-05 | 1.9026e-05 | 1.9026e-05 | 2.3031e-05
Historic geothermal for heat | TWth | 4.7417e-06 | 5.1096e-06 | 5.6407e-06 | 5.8779e-06 | 7.0917e-05 | 6.5956e-05 | 8.0396e-05 | 6.5371e-05 | 7.2456e-05 | 7.006e-05 | 7.4996e-05 | 9.4112e-05 | 8.6559e-05 | 9.3387e-05 | 9.4249e-05 | 9.5842e-05 | 8.8383e-05 | 9.3037e-05 | 9.084e-05 | 7.5493e-05
Historic solid bioE-heat | TWth | 0.00023116 | 0.00023351 | 0.00031551 | 0.00031583 | 0.00041705 | 0.0004043 | 0.00047355 | 0.00055264 | 0.00061688 | 0.00066559 | 0.00070053 | 0.0009095 | 0.0011109 | 0.0014569 | 0.0015578 | 0.0021477 | 0.0020342 | 0.0022033 | 0.0022947 | 0.0020968
Other
historic nuclear generation TWh | TWh | 0 | 0 | 0 | 0 | 0 | 0 | 0 | 0 | 0 | 0 | 0 | 0 | 0 | 0 | 0 | 0 | 0 | 0 | 0 | 0 | 0
historic share installed PV urban vs tot PV | Dmnl | 1995: 0.613; 2005: 0.613; 2010: 0.446; 2015: 0.516
Pipeline transport | EJ | 0.0046312 | 0.0047752 | 0.0048337 | 0.0069904 | 0.0084426 | 0.0067106 | 0.0095853 | 0.0056147 | 0.0073107 | 0.0073332 | 0.0071155 | 0.0090526 | 0.00939 | 0.0089851 | 0.0083958 | 0.0087989 | 0.010759 | 0.0087799 | 0.011546 | 0.0098147 | 0.0113
Energy exports
Historic Elec share exports (only in Austria) | Dmnl | 0.035792 | -0.013433 | 0.010732 | 0.0022442 | 0.025499 | 0.018149 | -0.0027438 | -0.0088719 | -0.06878 | -0.037136 | -0.031004 | -0.077884 | -0.074633 | -0.055012 | -0.0090914 | -0.025944 | -0.090963 | -0.030845 | -0.079074 | -0.10253 | -0.10981
Installed capacities
Hydroelectricity (withouth PHS) | TW | 0.0022662 | 0.0022683 | 0.0022764 | 0.0022817 | 0.0022916 | 0.0022931 | 0.0023146 | 0.0023199 | 0.0023191 | 0.0023196 | 0.0023256 | 0.0023579 | 0.0023602 | 0.002361 | 0.0023608 | 0.0023604 | 0.0023605 | 0.0023611 | 0.0023663 | 0.0023655 | 0.0023677 | 0.0023654
Geothermal | TW | 0 | 0 | 0 | 0 | 0 | 0 | 0 | 0 | 0 | 0 | 0 | 0 | 0 | 0 | 0 | 0 | 0 | 0 | 0 | 0 | 0 | 0
solid bioenergy for electricity | TW | 2.041e-06 | 2.291e-06 | 5e-07 | 5e-07 | 5e-07 | 5e-07 | 5e-07 | 5e-07 | 5e-07 | 5e-07 | 5e-07 | 5e-07 | 5e-07 | 5e-07 | 5e-07 | 5e-07 | 5e-07 | 3.99e-06 | 3.99e-06 | 3.99e-06 | 3.99e-06 | 3.99e-06
Oceanic | TW | 0 | 0 | 0 | 0 | 0 | 0 | 0 | 0 | 0 | 0 | 0 | 0 | 0 | 0 | 0 | 0 | 0 | 0 | 0 | 0 | 0 | 0
Wind onshore | TW | 4.64e-06 | 4.64e-06 | 4.64e-06 | 4.64e-06 | 5.947e-05 | 7.135e-05 | 8.41e-05 | 8.674e-05 | 8.674e-05 | 9.443e-05 | 0.00014393 | 0.00022434 | 0.00034248 | 0.00040571 | 0.00048148 | 0.00083129 | 0.00099455 | 0.0012579 | 0.0012669 | 0.0012687 | 0.0012687 | 0.0012687
Offshore wind | TW | 0 | 0 | 0 | 0 | 0 | 0 | 0 | 0 | 0 | 0 | 0 | 0 | 0 | 0 | 0 | 0 | 0 | 0 | 0 | 0 | 0 | 0
Solar PV | TW | 5.57e-07 | 6.118e-07 | 7.036e-07 | 7.584e-07 | 8.132e-07 | 9.061e-07 | 1.0127e-06 | 1.7438e-06 | 2.2252e-06 | 3.4585e-06 | 3.5818e-06 | 1.0622e-05 | 3.4997e-05 | 0.00016309 | 0.00016717 | 0.00019627 | 0.0002309 | 0.00024902 | 0.0002649 | 0.0002664 | 0.00026705 | 0.00026719
Solar CSP | TW | 0 | 0 | 0 | 0 | 0 | 0 | 0 | 0 | 0 | 0 | 0 | 0 | 0 | 0 | 0 | 0 | 0 | 2.429e-05 | 2.429e-05 | 2.429e-05 | 2.429e-05 | 2.429e-05
PHS | TW | 0 | 0 | 0 | 0 | 0 | 0 | 0 | 0 | 0 | 0 | 0 | 0 | 0 | 0 | 0 | 0 | 0 | 0 | 0 | 0 | 1e-06 | 1e-06
Non-energetic uses
ELECTRICITY | EJ | 0 | 0 | 0 | 0 | 0 | 0 | 0 | 0 | 0 | 0 | 0 | 0 | 0 | 0 | 0 | 0 | 0 | 0 | 0 | 0 | 0
HEAT | EJ | 0 | 0 | 0 | 0 | 0 | 0 | 0 | 0 | 0 | 0 | 0 | 0 | 0 | 0 | 0 | 0 | 0 | 0 | 0 | 0 | 0
LIQUIDS | EJ | 0.044496 | 0.051521 | 0.061062 | 0.056014 | 0.055976 | 0.055245 | 0.058977 | 0.057255 | 0.058083 | 0.062371 | 0.054863 | 0.066102 | 0.062326 | 0.058396 | 0.056977 | 0.057353 | 0.052948 | 0.059854 | 0.058276 | 0.065489 | 0.062666
GASES | EJ | 0.010514 | 0.010778 | 0.010666 | 0.01055 | 0.010641 | 0.013271 | 0.0099422 | 0.010333 | 0.0116 | 0.012518 | 0.01323 | 0.01343 | 0.012031 | 0.01354 | 0.014236 | 0.015774 | 0.013867 | 0.013202 | 0.012423 | 0.013978 | 0.013418
SOLIDS | EJ | 0.00031301 | 0.00042283 | 0.00036643 | 0.00042283 | 0.00045443 | 0.00042216 | 0.00047855 | 0.00064632 | 0.00059523 | 0.00059289 | 0.00049216 | 0.00055006 | 0.00063183 | 0.0006667 | 0.00061014 | 0.000684 | 0.00096246 | 0.0010442 | 0.0015085 | 0.0014519 | 0.00063752
Share Losses over total extraction
COAL pct losses | Dmnl | 0.00038436 | 0.00027413 | 0.00032014 | 0.00021858 | 0.0001379 | 5.0314e-05 | 3.8251e-05 | 0.00027324 | 0.0001025 | 0.00018953 | 0.00025491 | 0.00023055 | 0.00031183 | 0.00021631 | 0.00019714 | 0.00018199 | 0.00014214 | 0.00011952 | 0.00012551 | 0.00016819 | 0.00013677
OIL pct losses | Dmnl | 0.0010997 | 0.00090759 | 0.0006948 | 0.00028855 | 0.00033792 | 0.00045379 | 0.0002704 | 0.00015203 | 0.00024927 | 0.00023921 | 0.00024663 | 0.00022332 | 0.00015364 | 0.0001341 | 6.3031e-05 | 8.4327e-05 | 6.1822e-05 | 8.1201e-05 | 7.5593e-05 | 6.6905e-05 | 7.9301e-05
NAT GAS pct losses | Dmnl | 0.015494 | 0.016428 | 0.014753 | 0.013825 | 0.011907 | 0.014021 | 0.010396 | 0.010145 | 0.010711 | 0.011392 | 0.011597 | 0.012482 | 0.011561 | 0.0089616 | 0.008671 | 0.010527 | 0.0087143 | 0.0085631 | 0.0085428 | 0.0083031 | 0.0083019
Transfer losses
pc losses transformation vs extraction oil | Dmnl | 0.015813 | 0.013127 | 0.010124 | 0.0097231 | 0.011607 | 0.013399 | 0.011437 | 0.012192 | 0.010264 | 0.011904 | 0.012561 | 0.013221 | 0.012481 | 0.010483 | 0.007684 | 0.0096091 | 0.0096329 | 0.0096766 | 0.0074789 | 0.00766 | 0.0055593
pc losses transformation vs extraction coal | Dmnl | 0.14903 | 0.14144 | 0.15006 | 0.14997 | 0.14653 | 0.14666 | 0.13879 | 0.14031 | 0.14142 | 0.1401 | 0.13916 | 0.14205 | 0.14446 | 0.14373 | 0.11671 | 0.14662 | 0.13844 | 0.13281 | 0.1298 | 0.13223 | 0.12895
Ratio gain gas vs lose solids in tranf processes | Dmnl | -0.50907 | -0.51392 | -0.5079 | -0.50787 | -0.49109 | -0.49139 | -0.48458 | -0.48373 | -0.49003 | -0.50871 | -0.5109 | -0.5035 | -0.49808 | -0.50072 | -0.50774 | -0.48479 | -0.48168 | -0.47741 | -0.47285 | -0.47082 | -0.46435
PES from Waste | EJ | 0.010916 | 0.014015 | 0.013122 | 0.012285 | 0.011588 | 0.012274 | 0.01449 | 0.016776 | 0.019401 | 0.024561 | 0.020724 | 0.025432 | 0.025877 | 0.031242 | 0.034975 | 0.035253 | 0.037873 | 0.035282 | 0.033637 | 0.036356 | 0.038001 |  |  | Past growth PES waste | Dmnl | 0.064355 | this is calculated from first and last value
Energy industry own-use | EJ | 0.071957 | 0.062646 | 0.063666 | 0.065558 | 0.062214 | 0.065076 | 0.067608 | 0.071948 | 0.068431 | 0.074897 | 0.084647 | 0.08353 | 0.085933 | 0.08996 | 0.070301 | 0.081875 | 0.085262 | 0.083506 | 0.085345 | 0.084092 | 0.080115
Historic domestic EU extraction from NRE
Conventional oil domestic extracted AUT | EJ | 0.044987 | 0.043888 | 0.043365 | 0.043804 | 0.043746 | 0.044733 | 0.0418 | 0.043478 | 0.042156 | 0.044933 | 0.040664 | 0.041445 | 0.041102 | 0.041326 | 0.043467 | 0.041899 | 0.03951 | 0.038247 | 0.036416 | 0.040619 | 0.036306 | 0.032874
Unconventional oil domestic extracted AUT | EJ | 0 | 0 | 0 | 0 | 0 | 0 | 0 | 0 | 0 | 0 | 0 | 0 | 0 | 0 | 0 | 0 | 0 | 0 | 0 | 0 | 0 | 0
Conventional gas domestic extracted AUT | EJ | 0.053334 | 0.053699 | 0.051404 | 0.05644 | 0.062523 | 0.064827 | 0.062194 | 0.066711 | 0.06922 | 0.066992 | 0.05572 | 0.061682 | 0.062682 | 0.051686 | 0.056267 | 0.058495 | 0.057638 | 0.061946 | 0.049849 | 0.045428 | 0.043437 | 0.040804
Unconventional gas domestic extracted AUT | EJ | 0 | 0 | 0 | 0 | 0 | 0 | 0 | 0 | 0 | 0 | 0 | 0 | 0 | 0 | 0 | 0 | 0 | 0 | 0 | 0 | 0 | 0
Coal domestic extracted AUT | EJ | 0.014174 | 0.010978 | 0.011196 | 0.011295 | 0.011117 | 0.012249 | 0.011852 | 0.013875 | 0.011322 | 0.002312 | 9e-06 | 9e-06 | 8e-06 | 8e-06 | 8e-06 | 9e-06 | 9e-06 | 9e-06 | 9e-06 | 9e-06 | 9e-06 | 0 |  | 2010-2015 average extraction
Uranium domestic extracted AUT | tonnes | 0 | 0 | 0 | 0 | 0 | 0 | 0 | 0 | 0 | 0 | 0 | 0 | 0 | 0 | 0 | 0 | 0 | 0 | 0 | 0 | 0 | 0 |  | 0
Maximun yearly acceleration of intensity improvement | Households | Agriculture | Mining_quarrying_and_energy_supply | Food_beverages_and_tobacco | Textiles_and_leather_etc | Coke_refined_petroleum_nuclear_fuel_and_chemicals_etc | Electrical_and_optical_equipment_and_Transport_equipment | Other_manufacturing | Construction | Distribution | Hotels_and_restaurant | Transport_storage_and_communication | Financial_intermediation | Real_estate_renting_and_busine_activitie | Non_Market_Service
Electricity | 0.003195 | 0.023159 | 0.023159 | 0.023159 | 0.023159 | 0.023159 | 0.023159 | 0.023159 | 0.023159 | 0.023159 | 0.023159 | 0.023159 | 0.023159 | 0.023159 | 0.023159
Heat | 0.078375 | 0.072227 | 0.072227 | 0.072227 | 0.072227 | 0.072227 | 0.072227 | 0.072227 | 0.072227 | 0.072227 | 0.072227 | 0.072227 | 0.072227 | 0.072227 | 0.072227
Liquids | 0.0085946 | 0.054528 | 0.054528 | 0.054528 | 0.054528 | 0.054528 | 0.054528 | 0.054528 | 0.054528 | 0.054528 | 0.054528 | 0.054528 | 0.054528 | 0.054528 | 0.054528
Gases | 0.019424 | 0.044122 | 0.044122 | 0.044122 | 0.044122 | 0.044122 | 0.044122 | 0.044122 | 0.044122 | 0.044122 | 0.044122 | 0.044122 | 0.044122 | 0.044122 | 0.044122
Solids | 0.039874 | 0.071541 | 0.071541 | 0.071541 | 0.071541 | 0.071541 | 0.071541 | 0.071541 | 0.071541 | 0.071541 | 0.071541 | 0.071541 | 0.071541 | 0.071541 | 0.071541
minimum fraction source
Electricity | 0 | 0 | 0 | 0 | 0 | 0 | 0 | 0 | 0 | 0 | 0 | 0 | 0 | 0 | 0
Heat | 0 | 0 | 0 | 0 | 0 | 0 | 0 | 0 | 0 | 0 | 0 | 0 | 0 | 0 | 0
Liquids | 0 | 0 | 0 | 0 | 0 | 0 | 0 | 0 | 0 | 0 | 0 | 0 | 0 | 0 | 0
Gases | 0 | 0 | 0 | 0 | 0 | 0 | 0 | 0 | 0 | 0 | 0 | 0 | 0 | 0 | 0
Solids | 0 | 0 | 0 | 0 | 0 | 0 | 0 | 0 | 0 | 0 | 0 | 0 | 0 | 0 | 0
max yearly change between sources
Electricity | 0.0043343 | 0.0097805 | 0.0097805 | 0.0097805 | 0.0097805 | 0.0097805 | 0.0097805 | 0.0097805 | 0.0097805 | 0.0097805 | 0.0097805 | 0.0097805 | 0.0097805 | 0.0097805 | 0.0097805
Heat | 0.021953 | 0.030546 | 0.030546 | 0.030546 | 0.030546 | 0.030546 | 0.030546 | 0.030546 | 0.030546 | 0.030546 | 0.030546 | 0.030546 | 0.030546 | 0.030546 | 0.030546
Liquids | 0.025375 | 0.015085 | 0.015085 | 0.015085 | 0.015085 | 0.015085 | 0.015085 | 0.015085 | 0.015085 | 0.015085 | 0.015085 | 0.015085 | 0.015085 | 0.015085 | 0.015085
Gases | 0.010816 | 0.016322 | 0.016322 | 0.016322 | 0.016322 | 0.016322 | 0.016322 | 0.016322 | 0.016322 | 0.016322 | 0.016322 | 0.016322 | 0.016322 | 0.016322 | 0.016322
Solids | 0.010891 | 0.02722 | 0.02722 | 0.02722 | 0.02722 | 0.02722 | 0.02722 | 0.02722 | 0.02722 | 0.02722 | 0.02722 | 0.02722 | 0.02722 | 0.02722 | 0.02722
Techno-ecological potential electric RES | bar: 1995 to 1996
max hydro | TWe | 1995: 0.005
max PE geot-elec | TWth | 1995: 0.0001673
max potential PHS | TWe | 1995: 0.0012674
max oceanic | TWe | 1995: 9.2944e-06; 1997: Percentage Cat vs Europe:
max onshore wind | TWe | 1995: 0.0021124; 1997: 0.0084495
max offshore wind | TWe | 1995: 0.00084495
Techno-ecological potential BioEnergy | bar: 1995
Max NPP potential BioE residues | EJ/Year | 1995: 0.0165
Max additional potential land for biofuels (land competition) | share of Agricultural Land | bar: 1995
Potential marginal land available for biofuels | Mha | 1995: 0.25
Techno-ecological potential RES for heat | bar: 1995
Geot PE potential for heat TWth | TWth | 1995: 0.0046
Note on C5: Iñigo: Own estimation from IRENA
Note on C6: Iñigo: IRENA and own estimation
Note on C7: Iñigo: EU data: IRENA and own estimation
Note on C8: Iñigo: IRENA and own estimation
Note on C9: Iñigo: EU data: IRENA and own estimation
Note on C10: Iñigo: IRENA and own estimation
Note on C11: Iñigo: Eu data. de Castro & Capellán-Pérez (2018) Working paper
Note on C13: Usuario: Eu data
Note on B14: Iñigo: De Castro et al (2013); De Castro & Capellán-Pérez (2017)
Note on C14: Iñigo: de Castro & Capellán-Pérez (2017) Working paper
Note on C15: Iñigo: own calculations from SHC (2016)
Note on C16: Iñigo: Source: own estimation from: Lund and Freeston (2000), Lund, Freeston and Boyd (2010) and Lund&Boyd (2015) http://www.sciencedirect.com/science/article/pii/S0375650500000444 http://www.sciencedirect.com/science/article/pii/S0375650511000344 https://www.sciencedirect.com/science/article/pii/S037565051500156X
Note on A25: Iñigo: own estimation from IEA balances average (1995-2015)
Note on A26: Iñigo: own estimation from IEA balances average (1995-2015)
Note on G27: Iñigo: own estimation from SHC (2016)
Note on A28: Iñigo: No use of traditional biomass in UE
Note on G29: Iñigo: UE average
Note on E31: Iñigo: own estimation from IEA balances
Note on A37: Iñigo: 1990-2014 average from IEA balances
Note on E37: Iñigo: 1990-2014 average from own calculations from IEA balances
Note on A38: Iñigo: 1990-2014 average from IEA balances
Note on E38: Iñigo: 1990-2014 average from own calculations from IEA balances
Note on A39: Iñigo: 1990-2014 average from IEA balances
Note on E39: Iñigo: 1990-2014 average from own calculations from IEA balances
Note on A40: Iñigo: 1990-2014 average from IEA balances
Note on E40: Iñigo: 1990-2014 average from own calculations from IEA balances
Note on A41: Iñigo: 1990-2014 average from IEA balances
Note on E41: Iñigo: 1990-2014 average from own calculations from IEA balances
Note on A42: Iñigo: 1990-2014 average from IEA balances
Note on E42: Iñigo: 1990-2014 average from own calculations from IEA balances
Note on A43: Iñigo: 1990-2014 average from IEA balances
Note on E43: Iñigo: 1990-2014 average from own calculations from IEA balances
Note on A44: Iñigo: 1990-2014 average from IEA balances
Note on E44: Iñigo: 1990-2014 average from own calculations from IEA balances
Note on A50: IdB: Maggio12 URR (paper) y max extraction (own elaboration from paper)
Note on A52: IdB: Mohr et al, 15 URR (paper) y max extraction (own elaboration from paper)
Note on A54: IdB: Laherrere 2006 URR (paper) y max extraction (own elaboration from paper)
Note on A57: IdB: Mohr et al., 2015 URR (paper) y max extraction (own elaboration from paper)
Note on A59: IdB: Mohr et al., 2015 URR (paper) y max extraction (own elaboration from paper)
Note on A61: IdB: Laherrere 2010 URR (paper) y max extraction (own elaboration from paper)
Note on A64: IdB: Mohr et al., 2015
Note on A67: IdB: Zittel12 URR (paper) y max extraction (own elaboration from paper)
Note on C73: Iñigo: de Castro et al (2013) http://www.sciencedirect.com/science/article/pii/S1364032113005807
Note on C74: Iñigo: Value for the region "Temperate 1" from Capellán-Pérez et al (2017) http://www.sciencedirect.com/science/article/pii/S1364032117304720
Note on C75: Iñigo: Value for the region "Temperate 1" from Capellán-Pérez et al (2017) http://www.sciencedirect.com/science/article/pii/S1364032117304720
Note on A79: Iñigo: BP 2016 (2012-2016)
Note on E79: IdB: Mohr et al. 2015
Note on A80: IdB: IEA balances
Note on E80: IdB: Mohr et al. 2015
Note on A81: IdB: IEA balances
Note on E81: IdB: Mohr et al. 2015
Note on A82: Iñigo: own estimation from IRENA (2012-2016)
Note on E82: IdB: Mohr et al. 2015
Note on A83: Iñigo: own estimation from IRENA (2012-2016)
Note on E83: IdB: Mohr et al. 2015
Note on A84: Iñigo: own estimation from IRENA (2012-2016)
Note on G84: Iñigo: not found
Note on A85: Iñigo: own estimation from IRENA (2012-2016)
Note on A86: Iñigo: own estimation from IRENA (2012-2016)
Note on A87: Iñigo: own estimation from IRENA (2012-2016)
Note on A88: Iñigo: own estimation from IRENA (2012-2016)
Note on A89: Iñigo: own estimation from IRENA (2012-2016)
Note on A90: Iñigo: Own estimation from IRENA (2012-2016)
Note on A91: Iñigo: own estimations from IEA balances and MEDEAS-World D4.1 Last 5 years (2010-2014)
Note on A92: Iñigo: own estimations from IEA balances, Lund and Freeston (2000), Lund, Freeston and Boyd (2010) and Lund&Boyd (2015). Last 20 years (1995-2014)
Note on A93: Iñigo: IEA balances and own estimation Last 20 years (1995-2014)
Note on A94: Iñigo: own estimation from Eurostat DATASET: Infrastructure - solar collectors' surface - annual data [nrg_115a]. Last 20 years (1995-2014)
Note on A95: Iñigo: Source: own estimation from: Lund and Freeston (2000), Lund, Freeston and Boyd (2010) and Lund&Boyd (2015)Last 20 years (1995-2014) http://www.sciencedirect.com/science/article/pii/S0375650500000444 http://www.sciencedirect.com/science/article/pii/S0375650511000344 https://www.sciencedirect.com/science/article/pii/S037565051500156X
Note on A96: Iñigo: own elaboration from IEA balances. Last 20 years (1995-2014)
Note on A100: IdB: IEA balances
Note on A101: IdB: IEA balances
Note on A102: IdB: IEA balances
Note on A103: IdB: IEA balances
Note on A104: IdB: IEA balances
Note on A105: IdB: IEA balances
Note on A106: IdB: IEA balances
Note on A107: IdB: IEA balances
Note on A108: IdB: IEA balances
Note on A109: IdB: IEA balances
Note on A110: IdB: IEA balances
Note on A111: Rodrigo González: World energy balances (IEA). Product: Peat and peat products. Flow: Total primary energy supply. Units: EJ
Note on A112: Rodrigo González: IEA Extended world energy balances. Product: Biogases. Flow: Total primary energy supply. Units: EJ
Note on A116: IdB: IEA (2017)
Note on A117: IdB: IAE (2017)
Note on A118: IdB:IEA(2017)
Note on A120: IdB:(Mohr et al.,2015)
Note on A121: IdB:Mohr et al.,2015
Note on A122: IdB: IEA balances
Note on A123: IdB: IEA balances
Note on A125: IdB:IEA balances
Note on A126: IdB: IEA balances
Note on A127: IdB: IEA balances
Note on A128: IdB: IEA balances
Note on A130: Rodrigo González: BP statistical review of world energy 2017
Note on A132: Iñigo: own estimation from Eurostat DATASET: Infrastructure - solar collectors' surface - annual data [nrg_115a]
Note on A133: Iñigo: Source: own estimation from: Lund and Freeston (2000), Lund, Freeston and Boyd (2010) and Lund&Boyd (2015): http://www.sciencedirect.com/science/article/pii/S0375650500000444 http://www.sciencedirect.com/science/article/pii/S0375650511000344 https://www.sciencedirect.com/science/article/pii/S037565051500156X
Note on A134: Iñigo: own elaboration from IEA balances
Note on A136: Iñigo: own estimations from IEA balances and MEDEAS-World D4.1
Note on A137: Iñigo: own estimations from IEA balances, Lund and Freeston (2000), Lund, Freeston and Boyd (2010) and Lund&Boyd (2015)
Note on A138: Iñigo: own estimations from IEA balances
Note on A140: Iñigo: IEA Extended world energy balances. Product: Nuclear. Flow: Electricity output (GWh)
Note on A141: Iñigo: Van de Ven et al (2018, forthcoming). Data for 2005, 2010 and 2015.
Note on A142: Iñigo: IEA Balances
Note on A144: Iñigo: IEA balances
Note on A146: Iñigo: IRENA and own estimation
Note on A147: Iñigo: IRENA and own estimation
Note on A148: Iñigo: IRENA and own estimation
Note on A149: Iñigo: IRENA and own estimation
Note on A150: Iñigo: IRENA and own estimation
Note on A151: Iñigo: IRENA and own estimation
Note on A152: Iñigo: IRENA and own estimation
Note on A153: Iñigo: IRENA and own estimation
Note on A154: Iñigo: IRENA and own estimation
Note on A156: Rodrigo González: IEA extended world energy balances
Note on A157: Rodrigo González: IEA extended world energy balances
Note on A158: Rodrigo González: IEA extended world energy balances
Note on A159: Rodrigo González: IEA extended world energy balances
Note on A160: Rodrigo González: IEA extended world energy balances
Note on A162: IdB: IEA balances UE shares
Note on A163: IdB: IEA balances UE shares
Note on A164: IdB: IEA balances UE shares
Note on A166: UE shares
Note on A167: UE shares
Note on A168: UE shares
Note on A170: Rodrigo González: IdB: Industrial waste+municipal waste (renewable)+municipale waste (non-renewable) from IEA balances
Note on A172: Iñigo: IEA balances
Note on A174: Iñigo: Eurostat: Hcoal (Anthracite, Other bituminous coal, Coking coal, Patent fuel, Sub-bitumious coal)+Bcoal (BKB, Coal tar, Lignite, Peat, Peat products) +Coke (Gas coke, Coke oven coke)
Note on A175: Iñigo: own estimation from Mohr et al 2015 and BP 2017
Note on A176: Iñigo: Eurostat: Nat gas+ Other gas (Blast furnace gas, Coke oven gas, Gas works gas, Coal gases non-specofied, Other recovered gases)
Note on A177: Iñigo: own estimation from Mohr et al 2015 and BP 2017
Note on A178: Iñigo: Eurostat: crude (Crude oil, Natural gas liquids, Refinery feedstocks, Additives/blending components, Other hydrocarbures)
Note on A179: Iñigo: BGS 2018 https://www.bgs.ac.uk/mineralsuk/statistics/wms.cfc?method=searchWMS

## max extraction tables
WORLD
MAX EXTRACTION TABLE
Type | share of unconv vs. Total extraction in 2050 (Dmnl) | URR (EJ)
OIL
Maggio12 low conv oil | - | 12500 | RURR | 0 | 500 | 1000 | 1500 | 2000 | 2500 | 3000 | 3500 | 4000 | 4500 | 5000 | 5500 | 6000 | 6500 | 7000 | 7500 | 8000 | 8500 | 9000 | 9500 | 10000 | 10500 | 11000 | 11500 | 12000 | 12500
|  |  | max extraction | 0 | 31.1926 | 55.9304 | 78.9743 | 98.9954 | 112.9024 | 129.7869 | 139.0548 | 149.6589 | 155.8523 | 160.2136 | 162.5352 | 162.893 | 162.893 | 162.893 | 162.893 | 162.893 | 162.893 | 162.893 | 162.893 | 162.893 | 162.893 | 162.893 | 162.893 | 162.893 | 162.893
Maggio12 middle conv oil | - | 14500 | RURR | 0 | 500 | 1000 | 1500 | 2000 | 2500 | 3000 | 3500 | 4000 | 4500 | 5000 | 5500 | 6000 | 6500 | 7000 | 7500 | 8000 | 8500 | 9000 | 9500 | 10000 | 10500 | 11000 | 11500 | 12000 | 12500 | 13000 | 13500 | 14000 | 14500
|  |  | max extraction | 0 | 29.4861 | 56.0597 | 77 | 94.7098 | 111.198 | 124.131 | 136.26 | 147.073 | 154.041 | 160.5 | 165.566 | 167.496 | 169.176 | 169.474 | 169.474 | 169.474 | 169.474 | 169.474 | 169.474 | 169.474 | 169.474 | 169.474 | 169.474 | 169.474 | 169.474 | 169.474 | 169.474 | 169.474 | 169.474
Maggio12 high conv oil | - | 16700 | RURR | 0 | 500 | 1000 | 1500 | 2000 | 2500 | 3000 | 3500 | 4000 | 4500 | 5000 | 5500 | 6000 | 6500 | 7000 | 7500 | 8000 | 8500 | 9000 | 9500 | 10000 | 10500 | 11000 | 11500 | 12000 | 12500 | 13000 | 13500 | 14000 | 14500 | 15000 | 15500 | 16000 | 16500 | 17000
|  |  | max extraction | 0 | 15.6384 | 43.7316 | 66.2483 | 87.3472 | 103.416 | 119.408 | 131.57 | 140.057 | 150.257 | 156.932 | 162.683 | 167.462 | 171.239 | 173.998 | 175.733 | 176.452 | 176.452 | 176.452 | 176.452 | 176.452 | 176.452 | 176.452 | 176.452 | 176.452 | 176.452 | 176.452 | 176.452 | 176.452 | 176.452 | 176.452 | 176.452 | 176.452 | 176.452 | 176.452
BG mohr15 unconv oil | - | 10500 | RURR | 0 | 500 | 1000 | 1500 | 2000 | 2500 | 3000 | 3500 | 4000 | 4500 | 5000 | 5500 | 6000 | 6500 | 7000 | 7500 | 8000 | 8500 | 9000 | 9500 | 10000 | 10500
|  |  | max extraction | 0 | 11.1694 | 20.7262 | 46.1364 | 67.4689 | 93.0394 | 111.958 | 122.983 | 129.802 | 134.906 | 138.735 | 138.735 | 138.735 | 138.735 | 138.735 | 138.735 | 138.735 | 138.735 | 138.735 | 138.735 | 138.735 | 138.735
High mohr15 unconv oil | - | 22000 | RURR | 0 | 1000 | 2000 | 3000 | 4000 | 5000 | 6000 | 7000 | 8000 | 9000 | 10000 | 11000 | 12000 | 13000 | 14000 | 15000 | 16000 | 17000 | 18000 | 19000 | 20000 | 21000 | 22000
|  |  | max extraction | 0 | 24.283 | 74.1838 | 112.563 | 141.537 | 163.822 | 181.819 | 196.629 | 208.171 | 221.49 | 231.626 | 241.856 | 246.539 | 246.539 | 246.539 | 246.539 | 246.539 | 246.539 | 246.539 | 246.539 | 246.539 | 246.539 | 246.539
Low mohr15 unconv oil | - | 6000 | RURR | 0 | 500 | 1000 | 1500 | 2000 | 2500 | 3000 | 3500 | 4000 | 4500 | 5000 | 5500 | 6000
|  |  | max extraction | 0 | 43.7805 | 76.0897 | 88.8414 | 94.8748 | 97.1327 | 97.1327 | 97.1327 | 97.1327 | 97.1327 | 97.1327 | 97.1327 | 97.1327
Laherrère 2006 total oil | 50% | 16800 | RURR | 0 | 600 | 1200 | 1800 | 2400 | 3000 | 3600 | 4200 | 4800 | 5400 | 6000 | 6600 | 7200 | 7800 | 8400 | 9000 | 9600 | 10200 | 10800 | 11400 | 12000 | 12600 | 13200 | 13800 | 14400 | 15000 | 15600 | 16200 | 16800
|  |  | max extraction | 0 | 54.3262 | 77.9244 | 98.7828 | 115.2497 | 130.0693 | 140.4977 | 151.4754 | 163.4528 | 171 | 177.4602 | 182.1462 | 187.6864 | 189.0735 | 189.3249 | 189.3249 | 189.3249 | 189.3249 | 189.3249 | 189.3249 | 189.3249 | 189.3249 | 189.3249 | 189.3249 | 189.3249 | 189.3249 | 189.3249 | 189.3249 | 189.3249
GAS
Low Mohr2015 conv gas | - | 11000 | RURR | 0 | 1100 | 2200 | 3300 | 4400 | 5500 | 6600 | 7700 | 8800 | 9900 | 11000
|  |  | max extraction | 0 | 49.9516 | 93.2254 | 118.2532 | 122.3477 | 124.035 | 124.035 | 124.035 | 124.035 | 124.035 | 124.035
High Mohr2015 conv gas | - | 22500 | RURR | 0 | 1500 | 3000 | 4500 | 6000 | 7500 | 9000 | 10500 | 12000 | 13500 | 15000 | 16500 | 18000 | 19500 | 21000 | 22500
|  |  | max extraction | 0 | 85.1106 | 136.8937 | 179.4938 | 203.8629 | 216.2799 | 218.7684 | 218.7684 | 218.7684 | 218.7684 | 218.7684 | 218.7684 | 218.7684 | 218.7684 | 218.7684 | 218.7684
BG Mohr2015 conv gas | - | 13200 | RURR | 0 | 1200 | 2400 | 3600 | 4800 | 6000 | 7200 | 8400 | 9600 | 10800 | 12000 | 13200
|  |  | max extraction | 0 | 53.7105 | 94.1488 | 124.386 | 132.465 | 134.77 | 134.77 | 134.77 | 134.77 | 134.77 | 134.77 | 134.77
BG Mohr15 unconv gas | - | 14500 | RURR | 0 | 500 | 1000 | 1500 | 2000 | 2500 | 3000 | 3500 | 4000 | 4500 | 5000 | 5500 | 6000 | 6500 | 7000 | 7500 | 8000 | 8500 | 9000 | 9500 | 10000 | 10500 | 11000 | 11500 | 12000 | 12500 | 13000 | 13500 | 14000 | 14500
|  |  | max extraction | 0 | 36.281 | 59.2482 | 79.7156 | 92.6562 | 104.84 | 114.916 | 121.97 | 128.037 | 132.221 | 134.519 | 134.974 | 134.974 | 134.974 | 134.974 | 134.974 | 134.974 | 134.974 | 134.974 | 134.974 | 134.974 | 134.974 | 134.974 | 134.974 | 134.974 | 134.974 | 134.974 | 134.974 | 134.974 | 134.974
High Mohr15 unconv gas | - | 24000 | RURR | 0 | 1500 | 3000 | 4500 | 6000 | 7500 | 9000 | 10500 | 12000 | 13500 | 15000 | 16500 | 18000 | 19500 | 21000 | 22500 | 24000
|  |  | max extraction | 0 | 83.3997 | 135.51 | 170.831 | 191.804 | 202.817 | 205.615 | 205.615 | 205.615 | 205.615 | 205.615 | 205.615 | 205.615 | 205.615 | 205.615 | 205.615 | 205.615
Low Mohr15 unconv gas | - | 2800 | RURR | 0 | 400 | 800 | 1200 | 1600 | 2000 | 2400 | 2800
|  |  | max extraction | 0 | 0 | 0 | 0 | 35.9832 | 35.9832 | 35.9832 | 35.9832
Laherrère10 total gas | 25% | 13000 | RURR | 0 | 500 | 1000 | 1500 | 2000 | 2500 | 3000 | 3500 | 4000 | 4500 | 5000 | 5500 | 6000 | 6500 | 7000 | 7500 | 8000 | 8500 | 9000 | 9500 | 10000 | 10500 | 11000 | 11500 | 12000 | 12500 | 13000
|  |  | max extraction | 0 | 23.8621 | 44.631 | 62.3067 | 77.7729 | 93.8891 | 107.8214 | 119.7524 | 129.0326 | 137.8702 | 144.1604 | 148.9172 | 151.7803 | 152.8945 | 152.8945 | 152.8945 | 152.8945 | 152.8945 | 152.8945 | 152.8945 | 152.8945 | 152.8945 | 152.8945 | 152.8945 | 152.8945 | 152.8945 | 152.8945
Mohr12 BG total gas | 26.67% | 20000 | RURR | 0 | 1000 | 2000 | 3000 | 4000 | 5000 | 6000 | 7000 | 8000 | 9000 | 10000 | 11000 | 12000 | 13000 | 14000 | 15000 | 16000 | 17000 | 18000 | 19000 | 20000
|  |  | max extraction | 0 | 27.4739 | 42.1041 | 51.2745 | 58.1215 | 69.3726 | 79.5334 | 99.1636 | 115.575 | 128.798 | 138.387 | 147.465 | 150.753 | 157.008 | 159.247 | 159.247 | 159.247 | 159.247 | 159.247 | 159.247 | 159.247
COAL
mohr12 coal | - | 27800 | RURR | 0 | 2000 | 4000 | 6000 | 8000 | 10000 | 12000 | 14000 | 16000 | 18000 | 20000 | 22000 | 24000 | 26000 | 28000
|  |  | max extraction | 0 | 50.9743 | 81.21 | 91.3165 | 96.3823 | 109.46 | 123.422 | 148.171 | 204.223 | 216.291 | 216.291 | 216.291 | 216.291 | 216.291 | 216.291
Low Mohr2015 coal | - | 14500 | RURR | 0 | 500 | 1000 | 1500 | 2000 | 2500 | 3000 | 3500 | 4000 | 4500 | 5000 | 5500 | 6000 | 6500 | 7000 | 7500 | 8000 | 8500 | 9000 | 9500 | 10000 | 10500 | 11000 | 11500 | 12000 | 12500 | 13000 | 13500 | 14000 | 14500
|  |  | max extraction | 0 | 10.7962 | 41.4888 | 69.5898 | 94.8126 | 106.6691 | 119.607 | 140.5676 | 158.5925 | 179.9315 | 202.891 | 214.7847 | 224.1173 | 224.4862 | 224.4862 | 224.4862 | 224.4862 | 224.4862 | 224.4862 | 224.4862 | 224.4862 | 224.4862 | 224.4862 | 224.4862 | 224.4862 | 224.4862 | 224.4862 | 224.4862 | 224.4862 | 224.4862
BG Mohr2015 coal | - | 22500 | RURR | 0 | 1500 | 3000 | 4500 | 6000 | 7500 | 9000 | 10500 | 12000 | 13500 | 15000 | 16500 | 18000 | 19500 | 21000 | 22500
|  |  | max extraction | 0 | 45.8068 | 101.4572 | 129.9181 | 129.9181 | 129.9181 | 140.6604 | 172.6553 | 210.7541 | 245.9417 | 245.9417 | 245.9417 | 245.9417 | 245.9417 | 245.9417 | 245.9417
High Mohr2015 coal | - | 31500 | RURR | 0 | 1500 | 3000 | 4500 | 6000 | 7500 | 9000 | 10500 | 12000 | 13500 | 15000 | 16500 | 18000 | 19500 | 21000 | 22500 | 24000 | 25500 | 27000 | 28500 | 30000 | 31500
|  |  | max extraction | 0 | 49.7355 | 91.2022 | 93.9533 | 120.9864 | 142.6043 | 157.2753 | 170.1662 | 187.2017 | 198.7193 | 213.6107 | 228.5074 | 252.196 | 264.941 | 272.1237 | 274.8709 | 274.8709 | 274.8709 | 274.8709 | 274.8709 | 274.8709 | 274.8709
URANIUM
Zittel12 uranium | - | 3700 | RURR | 0 | 300 | 600 | 900 | 1200 | 1500 | 1800 | 2100 | 2400 | 2700 | 3000 | 3300 | 3600 | 3900
|  |  | max extraction | 0 | 10.0306 | 23.7649 | 33.4869 | 39.9682 | 44 | 44 | 44 | 44 | 44 | 44 | 44 | 44 | 44
EWG13 Uranium | - | 4000 | RURR | 0 | 300 | 600 | 900 | 1200 | 1500 | 1800 | 2100 | 2400 | 2700 | 3000 | 3300 | 3600 | 3900
|  |  | max extraction | 0 | 17.2759 | 31.6577 | 41.2069 | 48.093 | 51.4386 | 52.2 | 52.2 | 52.2 | 52.2 | 52.2 | 52.2 | 52.2 | 52.2
EUROPE
MAX EXTRACTION TABLE
Type | share of unconv vs. Total extraction in 2050 (Dmnl) | URR (EJ)
OIL
Low-EU mohr15 conv oil | - | 299.9728 | RURR | 299.9728 | 33.7807 | 31.4546 | 29.3524 | 25.46 | 23.7399 | 22.1729 | 19.3332 | 15.6263 | 11.6304 | 9.306 | 6.1009 | 3.4132 | 0
|  |  | max extraction | 2.5708 | 2.5708 | 2.3261 | 2.1022 | 1.8653 | 1.7201 | 1.5669 | 1.407 | 1.1517 | 0.9237 | 0.70313 | 0.44438 | 0.265 | 0
BG-EU mohr15 conv oil | - | 304.4715 | RURR | 850 | 800 | 750 | 700 | 304.4715 | 41.6639 | 39.2928 | 37.1555 | 35.174 | 33.4024 | 27.5322 | 21.8071 | 18.2411 | 12.3132 | 9.0488 | 5.6495 | 2.0853 | 0
|  |  | max extraction | 14.9751 | 14.7883 | 12.8618 | 8.8841 | 2.6202 | 2.6202 | 2.3711 | 2.1373 | 1.9815 | 1.7717 | 1.543 | 1.3446 | 1.1274 | 0.91884 | 0.72261 | 0.47612 | 0.21505 | 0
High-EU mohr15 conv oil | - | 411.4801 | RURR | 850 | 800 | 750 | 700 | 650 | 600 | 411.4801 | 99.1927 | 79.2163 | 64.8578 | 49.1481 | 37.8266 | 30.8976 | 21.6483 | 14.5623 | 9.246 | 5.1551 | 0
|  |  | max extraction | 14.9751 | 14.7883 | 12.8618 | 8.8841 | 8.2335 | 8.2335 | 4.1979 | 4.1979 | 3.862 | 3.4175 | 3.1385 | 2.6056 | 2.1692 | 1.6439 | 1.2634 | 0.93928 | 0.5302 | 0
Low-EU mohr15 unconv oil | - | 14.181 | RURR | 14.181 | 4.3262 | 4.0396 | 3.4909 | 2.9685 | 2.1971 | 1.4616 | 1.0051 | 0.80043 | 0.62076 | 0.47053 | 0.34946 | 0.24946 | 0.1683 | 0.10697 | 0.033952 | 0
|  |  | max extraction | 0.28968 | 0.28968 | 0.28658 | 0.26896 | 0.26039 | 0.25496 | 0.2399 | 0.22302 | 0.20464 | 0.17967 | 0.15023 | 0.12108 | 0.099993 | 0.081161 | 0.061331 | 0.028279 | 0
BG-EU mohr15 unconv oil | - | 77.514 | RURR | 77.514 | 38.3265 | 33.1964 | 28.2582 | 23.6891 | 19.6043 | 16.0345 | 12.9496 | 10.2468 | 7.9037 | 5.957 | 4.4042 | 3.2227 | 1.9838 | 0.033952 | 0
|  |  | max extraction | 2.6037 | 2.6037 | 2.551 | 2.4346 | 2.2309 | 1.9799 | 1.7218 | 1.4844 | 1.3081 | 1.126 | 0.92357 | 0.72768 | 0.54807 | 0.3543 | 0.028279 | 0
High-EU mohr15 unconv oil | - | 103.6546 | RURR | 103.6546 | 71.6691 | 56.4681 | 49.3181 | 42.661 | 36.6478 | 31.3285 | 26.6954 | 22.7133 | 19.3008 | 16.379 | 11.5643 | 4.62 | 0.91811 | 0
|  |  | max extraction | 8.195 | 7.8397 | 7.4953 | 7.1501 | 6.657 | 6.0132 | 5.3194 | 4.6331 | 3.9821 | 3.4125 | 2.9217 | 2.2664 | 1.4246 | 0.63766 | 0
- | 0% | 0 | RURR
max extraction
GAS
Low-EU Mohr2015 conv gas | - | 542.018 | RURR | 542.018 | 172.5822 | 166.9265 | 121.9266 | 111.5266 | 96.2092 | 86.5113 | 77.4881 | 65.1433 | 57.6035 | 47.4458 | 35.6635 | 25.7695 | 18.0629 | 12.4886 | 6.4383 | 0
|  |  | max extraction | 5.8216 | 5.8216 | 5.6557 | 5.4022 | 5.1985 | 5.0147 | 4.7778 | 4.4376 | 3.9702 | 3.6909 | 3.2387 | 2.7858 | 2.2835 | 1.7154 | 1.2188 | 0.64774 | 0
BG-EU Mohr2015 conv gas | - | 538.006 | RURR | 900 | 850 | 538.006 | 170.7965 | 159.8119 | 131.9753 | 116.9266 | 97.7893 | 84.3824 | 71.9268 | 60.5158 | 53.7247 | 44.6327 | 36.9498 | 26.0523 | 17.2697 | 10.9891 | 5.6917 | 0
|  |  | max extraction | 11.5847 | 11.5847 | 5.7896 | 5.7896 | 5.3579 | 5.051 | 4.9297 | 4.64 | 4.3652 | 4.0652 | 3.6379 | 3.3254 | 2.8796 | 2.4297 | 2.0287 | 1.5655 | 1.0619 | 0.56374 | 0
High-EU Mohr2015 conv gas | - | 540.812 | RURR | 900 | 850 | 800 | 540.812 | 128.6449 | 111.3176 | 95.2187 | 85.4307 | 76.462 | 68.3167 | 57.4853 | 48.1141 | 39.9133 | 32.924 | 25.4527 | 18.3586 | 12.2311 | 8.0291 | 0
|  |  | max extraction | 11.6696 | 11.6696 | 11.6696 | 5.8717 | 5.8717 | 5.6466 | 5.185 | 4.7991 | 4.3674 | 3.9635 | 3.4257 | 3.0011 | 2.6255 | 2.1857 | 1.6962 | 1.2621 | 0.90111 | 0.56353 | 0
Low-EU Mohr15 unconv gas | - | 70.704 | RURR | 70.704 | 49.2885 | 45.1514 | 41.0977 | 37.1909 | 33.3819 | 29.7035 | 26.1917 | 22.8672 | 19.8315 | 17.1263 | 14.7395 | 12.6536 | 10.3039 | 7.5462 | 5.2109 | 3.3668 | 1.885 | 0
|  |  | max extraction | 1.4108 | 1.4108 | 1.3605 | 1.3316 | 1.2883 | 1.2651 | 1.2096 | 1.1477 | 1.0803 | 0.97507 | 0.86547 | 0.76117 | 0.66288 | 0.54462 | 0.40468 | 0.28617 | 0.1926 | 0.1174 | 0
BG-EU Mohr15 unconv gas | - | 487.786 | RURR | 487.786 | 325.0874 | 294.6471 | 264.9754 | 236.8906 | 218.9761 | 197.5227 | 181.0232 | 165.0257 | 141.6953 | 119.1894 | 97.9043 | 81.4231 | 66.4273 | 53.1996 | 39.9345 | 30.9584 | 21.3737 | 10.4214 | 0
|  |  | max extraction | 5.1884 | 5.1884 | 5.058 | 4.9709 | 4.5949 | 4.47 | 4.2508 | 4.0953 | 3.981 | 3.8464 | 3.6859 | 3.4183 | 3.1969 | 2.8702 | 2.4903 | 2.0166 | 1.6414 | 1.1817 | 0.60527 | 0
High-EU Mohr15 unconv gas | - | 881.486 | RURR | 881.486 | 284.2429 | 235.7866 | 202.3261 | 170.8734 | 153.1344 | 130.9287 | 105.8155 | 92.3613 | 76.3844 | 62.5969 | 48.3771 | 39.1687 | 29.9207 | 19.2183 | 8.9535 | 0
|  |  | max extraction | 7.0193 | 7.0161 | 6.8188 | 6.5641 | 6.1138 | 5.7976 | 5.3838 | 4.7595 | 4.3416 | 3.7834 | 3.2493 | 2.5885 | 2.1385 | 1.6697 | 1.1125 | 0.56658 | 0
- | 0% | 0 | RURR
max extraction
- | 0% | 0 | RURR
max extraction
COAL
- | - | 0 | RURR
max extraction
Low-EU Mohr2015 coal | - | 2314.1137 | RURR | 2314.1137 | 187.9349 | 151.4034 | 116.1571 | 91.0439 | 75.4584 | 61.1347 | 48.0648 | 36.1762 | 25.9382 | 17.7864 | 11.7393 | 4.0768 | 1.1319 | 0
|  |  | max extraction | 9.2561 | 9.2561 | 9.066 | 8.6332 | 8.189 | 7.6425 | 7.0025 | 6.3922 | 5.7717 | 4.8882 | 3.8069 | 2.773 | 1.4945 | 0.75031 | 0
BG-EU Mohr2015 coal | - | 2309.2138 | RURR | 2309.2138 | 197.7414 | 153.9715 | 128.4984 | 104.0165 | 81.2519 | 67.7679 | 55.4683 | 44.2261 | 34.1469 | 25.8003 | 19.0631 | 13.5281 | 5.6962 | 1.5894 | 0
|  |  | max extraction | 8.816 | 8.816 | 8.6982 | 8.3512 | 8.0579 | 7.261 | 6.5781 | 6.0083 | 5.4944 | 4.8746 | 3.9367 | 3.2025 | 2.6243 | 1.5745 | 0.71339 | 0
High-EU Mohr2015 coal | - | 2588.6588 | RURR | 2588.6588 | 331.942 | 289.513 | 234.1277 | 193.7492 | 168.7862 | 145.9944 | 115.2905 | 88.9311 | 67.2532 | 55.4387 | 45.6455 | 31.2004 | 18.368 | 0
|  |  | max extraction | 14.2757 | 14.2757 | 14.0518 | 13.7639 | 13.1767 | 12.1917 | 11.1412 | 9.7903 | 8.256 | 6.6891 | 5.6347 | 4.6425 | 3.0423 | 1.603 | 0
URANIUM
| - | 0 | RURR
max extraction
| - | 0 | RURR
max extraction
AUSTRIA
MAX EXTRACTION TABLE
Type | share of unconv vs. Total extraction in 2050 (Dmnl) | URR (EJ)
OIL
Low-AUT mohr15 conv oil | - | 5.86 | RURR | 5.86 | 0.68553 | 0.6028 | 0.53185 | 0.4712 | 0.44046 | 0.38783 | 0.35499 | 0.31848 | 0.26484 | 0.21118 | 0.18226
|  |  | max extraction | 0.030151 | 0.030151 | 0.02623 | 0.022423 | 0.019169 | 0.014969 | 0.012145 | 0.010382 | 0.008423 | 0.005544 | 0.003786 | 0.002198
BG-AUT mohr15 conv oil | - | 5.86 | RURR | 5.86 | 0.68719 | 0.60422 | 0.53307 | 0.47225 | 0.42025 | 0.31063 | 0.25279 | 0.17905 | 0.14895 | 0.1174 | 0.086678 | 0.049726
|  |  | max extraction | 0.03024 | 0.03024 | 0.026307 | 0.022489 | 0.019225 | 0.016435 | 0.01515 | 0.013728 | 0.011365 | 0.009073 | 0.007281 | 0.005479 | 0.003178
High-AUTmohr15 conv oil | - | 7.24 | RURR | 7.24 | 1.5679 | 1.4344 | 1.314 | 1.2054 | 1.0446 | 0.88758 | 0.76394 | 0.65283 | 0.55326 | 0.44598 | 0.35766 | 0.27235 | 0.20509 | 0.13699 | 0.08746
|  |  | max extraction | 0.047418 | 0.047418 | 0.04298 | 0.038742 | 0.034978 | 0.033043 | 0.032537 | 0.029658 | 0.026706 | 0.023728 | 0.019861 | 0.016294 | 0.012848 | 0.010131 | 0.00738 | 0.004445
Low-AUT mohr15 unconv oil | - | 0 | RURR | 0
|  |  | max extraction | 0
BG-AUT mohr15 unconv oil | - | 0 | RURR | 0
|  |  | max extraction | 0
High-AUT mohr15 unconv oil | - | 0 | RURR | 0
|  |  | max extraction | 0
- | 0% | 0 | RURR
max extraction
GAS
Low-AUT Mohr2015 conv gas | - | 4.23 | RURR | 4.23 | 0.3919 | 0.34501 | 0.30351 | 0.26677 | 0.23426 | 0.20549 | 0.16841 | 0.13801 | 0.10529 | 0.074171 | 0.047833 | 0.020869
|  |  | max extraction | 0.025682 | 0.025682 | 0.02273 | 0.020117 | 0.017805 | 0.015759 | 0.013947 | 0.011613 | 0.009507 | 0.007447 | 0.005488 | 0.003745 | 0.001959
BG-AUT Mohr2015 conv gas | - | 5.3 | RURR | 5.3 | 1.1892 | 1.0525 | 0.97061 | 0.89648 | 0.79818 | 0.71345 | 0.64041 | 0.57745 | 0.52318 | 0.35023 | 0.25584 | 0.16816 | 0.095636
|  |  | max extraction | 0.048675 | 0.048675 | 0.044017 | 0.039909 | 0.036147 | 0.031159 | 0.026859 | 0.023152 | 0.019957 | 0.017203 | 0.015041 | 0.012447 | 0.009426 | 0.005746
High-AUT Mohr2015 conv gas | - | 5.3 | RURR | 5.3 | 1.1892 | 1.0524 | 0.97061 | 0.89648 | 0.82934 | 0.7403 | 0.66355 | 0.48503 | 0.40516 | 0.33518 | 0.25967 | 0.19851 | 0.1275 | 0.058699
|  |  | max extraction | 0.048675 | 0.048675 | 0.044017 | 0.039909 | 0.036147 | 0.03274 | 0.028222 | 0.024327 | 0.02099 | 0.018963 | 0.016667 | 0.014139 | 0.011052 | 0.007363 | 0.003814
Low-AUT Mohr15 unconv gas | - | 0 | RURR | 0
|  |  | max extraction | 0
BG-AUT Mohr15 unconv gas | - | 0 | RURR | 0
|  |  | max extraction | 0
High-AUT Mohr15 unconv gas | - | 0 | RURR | 0
|  |  | max extraction | 0
- | 0% | 0 | RURR
max extraction
- | 0% | 0 | RURR
max extraction
COAL
- | - | 0 | RURR
max extraction
Low-AUT Mohr2015 coal | - | 3.863 | RURR | 3.863
|  |  | max extraction | 0
BG-AUT Mohr2015 coal | - | 3.863 | RURR | 3.863
|  |  | max extraction | 0
High-AUT Mohr2015 coal | - | 7.026 | RURR | 7.026 | 1.0899 | 0.78828 | 0.72382 | 0.66568 | 0.45739 | 0.10536 | 0.068788 | 0.039547 | 0.020103 | 0.007203 | 0.000781 | 0
|  |  | max extraction | 0.077345 | 0.077345 | 0.070734 | 0.064465 | 0.058139 | 0.051893 | 0.043069 | 0.036574 | 0.029241 | 0.019444 | 0.0129 | 0.006422 | 0.000781
URANIUM
| - | 0 | RURR
max extraction
| - | 0 | RURR
max extraction
Note on A6: IdB: Maggio12. URR (paper) y max extraction (own elaboration from paper)
Note on A8: IdB: Maggio12 URR (paper) y max extraction (own elaboration from paper)
Note on A10: IdB: Maggio12 URR (paper) y max extraction (own elaboration from paper)
Note on A12: IdB: Mohr et al, 15 URR (paper) y max extraction (own elaboration from paper)
Note on A14: IdB: Mohr et al, 15 URR (paper) y max extraction (own elaboration from paper)
Note on A16: IdB: Mohr et al 15 URR (paper) y max extraction (own elaboration from paper)
Note on A18: IdB: Laherrere 2006 URR (paper) y max extraction (own elaboration from paper)
Note on A21: IdB: Mohr et al., 2015 URR (paper) y max extraction (own elaboration from paper)
Note on A23: IdB: Mohr et al., 2015 URR (paper) y max extraction (own elaboration from paper)
Note on A25: IdB: Mohr et al., 2015 URR (paper) y max extraction (own elaboration from paper)
Note on A27: IdB: Mohr et al., 2015 URR (paper) y max extraction (own elaboration from paper)
Note on A29: IdB: Mohr et al., 2015 URR (paper) y max extraction (own elaboration from paper)
Note on A31: IdB: Mohr et al., 2015 URR (paper) y max extraction (own elaboration from paper)
Note on A33: IdB: Laherrere 2010 URR (paper) y max extraction (own elaboration from paper)
Note on B33: Iñigo: no estimate in the original analysis, we consider a similar ratio than Mohr12 BG
Note on A35: IdB: Mohr 2012 URR (paper) y max extraction (own elaboration from paper)
Note on A38: IdB: Mohr 2012 URR (paper) y max extraction (own elaboration from paper)
Note on A40: IdB: Mohr et al., 2015 URR (paper) y max extraction (own elaboration from paper)
Note on A42: IdB: Mohr et al., 2015
Note on A44: IdB: Mohr et al., 2015 URR (paper) y max extraction (own elaboration from paper)
Note on A47: IdB: Zittel12 URR (paper) y max extraction (own elaboration from paper)
Note on A49: IdB: EWG 2013 URR (paper) y max extraction (own elaboration from paper)
Note on A55: Iñigo: own elaboration from Mohr et al 2015
Note on A70: Iñigo: own elaboration from Mohr et al 2015
Note on A87: Iñigo: own elaboration from Mohr et al 2015
Note on A97: IdB: Zittel12 URR (paper) y max extraction (own elaboration from paper)
Note on A99: IdB: EWG 2013 URR (paper) y max extraction (own elaboration from paper)
Note on A106: Iñigo: own elaboration from Mohr et al 2015
Note on A121: Iñigo: own elaboration from Mohr et al 2015
Note on A138: Iñigo: own elaboration from Mohr et al 2015
Note on A148: IdB: Zittel12 URR (paper) y max extraction (own elaboration from paper)
Note on A150: IdB: EWG 2013 URR (paper) y max extraction (own elaboration from paper)