## Global
Type | Initial EROI | Lifetime | Power density | Replacement rate | Construction time | Planning time | Investment cost (1995T$/TW)
| Dmnl | years | Twe/Mha | Dmnl | years | years | 1995 | 2007 | 2015 | 2020 | 2030 | 2040 | 2050 | 2060 | 2070 | 2080 | 2090 | 2100
Hydro | 50 | 80 | 0.04 | - | 2 | 2 | 2.2148 | 2.2148 | 2.345 | 2.4171 | 2.526 | 2.6168 | 2.6971 | 2.6971 | 2.6971 | 2.6971 | 2.6971 | 2.6971
Geothermal | 7 | 30 | 0.5 | - | 2 | 3.5 | 20.3812 | 10.1906 | 8.9043 | 7.5197 | 5.9362 | 4.9471 | 4.2544 | 4.2544 | 4.2544 | 4.2544 | 4.2544 | 4.2544
Solid bioenergy for electricity | 1.5 | 30 | 0 | - | 2 | 0.5 | 4.6147 | 2.3073 | 2.0077 | 1.9937 | 1.9463 | 1.9233 | 1.9045 | 1.9045 | 1.9045 | 1.9045 | 1.9045 | 1.9045
Oceanic | 3.25 | 40 | 0 | - | 2 | 0.5 | 11.8167 | 5.9084 | 3.1867 | 2.2975 | 1.7669 | 1.4754 | 1.3141 | 1.3141 | 1.3141 | 1.3141 | 1.3141 | 1.3141
Wind onshore | 0 | 20 | 0.025 | - | 2 | 1 | 2.4727 | 1.2364 | 1.0276 | 0.81715 | 0.77948 | 0.74182 | 0.73199 | 0.73199 | 0.73199 | 0.73199 | 0.73199 | 0.73199
Wind offshore | 0 | 20 | 0.01 | - | 4 | 0.5 | 4.749 | 2.3745 | 1.8013 | 1.2609 | 1.1954 | 1.089 | 1.0685 | 1.0685 | 1.0685 | 1.0685 | 1.0685 | 1.0685
Solar PV | 0 | 25 | 0.033 | - | 1 | 0.5 | 6.1343 | 3.0672 | 2.137 | 1.4542 | 0.84089 | 0.64275 | 0.6231 | 0.6231 | 0.6231 | 0.6231 | 0.6231 | 0.6231
CSP | 0 | 25 | 0.033 | - | 2 | 0.5 | 11.8724 | 5.9362 | 4.5655 | 4.1299 | 3.4905 | 3.4389 | 3.4061 | 3.4061 | 3.4061 | 3.4061 | 3.4061 | 3.4061
Nuclear | - | 40 |  | 1 | 8 | 1 | 5.5367 | 5.5367 | 5.5367 | 5.5367 | 5.5367 | 5.5367 | 5.5367 | 5.5367 | 5.5367 | 5.5367 | 5.5367 | 5.5367
solar for heat | - | 25 |  | 1
geothermal for heat | - | 25 |  | 1
Solid bioenergy for heat | - | 30 |  | 1
CTL |  | 40
GTL |  | 40
EV batteries (minimum) |  | 5
BALANCING COST variable electric RES
Share of variable RES | 0 | 0.1 | 0.2 | 0.3 | 0.4 | 0.5 | 0.6 | 0.7 | 0.8 | 0.9 | 1
Balancing cost (1995$/MWh) | 0 | 1.5165 | 3.0329 | 4.5494 | 4.5494 | 4.5494 | 4.5494 | 4.5494 | 4.5494 | 4.5494 | 4.5494
Efficiencies
Efficiency conversion geot PE to Elec | 0: Dmnl; 0.1: 0.33333; 0.3: Pumped hydro storage (PHS)
Efficiency conversion BioE plants to heat | 0: Dmnl; 0.1: 0.55; 0.3: ESOI PHS full potential; 0.4: Dmnl; 0.5: 5
Efficiency conversion bioE to Elec | 0: Dmnl; 0.1: 0.35; 0.3: Round-trip storage efficiency PHS; 0.4: Dmnl; 0.5: 0.75
CTL efficiency | 0: Dmnl; 0.1: 0.31; 0.3: Batteries
GTL efficiency | 0: Dmnl; 0.1: 0.52; 0.3: Net stored energy EV battery over lifetime; 0.4: MJ; 0.5: 138024
Efficiency gas for oil refinery gains | 0: Dmnl; 0.1: 1; 0.3: KWatt per battery EV; 0.4: kW/battery; 0.5: 80
Efficiency geothermal for heat | 0: Dmnl; 0.1: 0.69606; 0.3: Round-trip storage efficiency EV batteries; 0.4: Dmnl; 0.5: 0.9
Efficiency improv gas for electricity | 0: Dmnl; 0.1: 0.05
Efficiency improvement 3gen | 0: Dmnl; 0.1: 0.15; 0.3: Losses solar for heat; 0.4: Dmnl; 0.5: 0.37
Efficiency uranium for electricity | 0: Dmnl; 0.1: 0.33333
Max efficiency gas power plant | 0: Dmnl; 0.1: 0.6
Energy losses
Prop electrical distribution losses | 0: Dmnl; 0.1: 0.07
Bioenergy | 0.3: Sensitivity scarcity options
Conv efficiency from NPP to biofuels | 0: Dmnl; 0.1: 0.15; 0.3: High; 0.4: Dmnl; 0.5: 75
Land occupation ratio biofuels marg land | 0: Mha/EJ; 0.1: 14.3; 0.3: Medium; 0.4: Dmnl; 0.5: 15
Land productivity biofuels 2nd gen EJ MHa | 0: EJ/Mha; 0.1: 0.049; 0.3: Low; 0.4: Dmnl; 0.5: 5
Land productivity biofuels marg EJ MHa | 0: EJ/Mha; 0.1: 0.0106
Others
Grid reinforcement costs ref | 0: 1995$/kW; 0.1: 238.3293
Oil refinery gains share | 0: Dmnl; 0.1: 0.027
Prop heat distribution losses | 0: Dmnl; 0.1: 0.0615
Note on B2: Iñigo: pendiente Carlos de enviarme las refs.
Note on C2: Iñigo: IPCC SRREN (2011)
Note on D2: Iñigo: Capellán-Pérez et al (2017)
Note on F2: Iñigo: Table 8 from REN21 (2017); RENEWABLES GLOBAL FUTURES REPORT GREAT DEBATES TOWARDS 100 % RENEWABLE ENERGY
Note on H2: Iñigo: RES: Teske et al (2011) Nuclear: (Schneider and Froggatt, 2014).
Note on B4: Iñigo: Anex 3 de Valeros
Note on B5: Iñigo: basándose en Valeros, parte baja
Note on B6: Iñigo: de Castro et al (2014)
Note on B7: Iñigo: own estimation (see D4.1)
Note on D10: Iñigo: de Castro et al. (2013)
Note on D11: Iñigo: De Castro et al (2013); De Castro & Capellán-Pérez (2017)
Note on F13: Iñigo: Schneider & Froggatt (2016)
Note on G13: Iñigo: Schneider & Froggatt (2016)
Note on B15: Iñigo: own estimation: Como la eficiencia de conversión puede ser del 50% (2,5 veces) y la Cp es la mitad, entonces sería 1,25 veces mayor que la EROEI solar, como tiene materiales más comunes (silicon wafer se lo ahorra) y no necesita grid etc. Multiplicar x1,5 la EROEI fotovoltaica puede ser más o menos el EROEI de esta tecnología.
Note on B17: Iñigo: multiplico por 5 la de biofuel, habría que buscar
Note on A26: Iñigo: Holttinen et al (2011)
Note on A30: Iñigo: own calculations from IEA balances
Note on G30: Iñigo: own estimation
Note on A31: IdB: own calculations from IEA balances
Note on E31: Iñigo: Denholm and Margolis, 2008
Note on A32: IdB: IEA balances
Note on A33: IdB: IEA balances
Note on G33: Iñigo: own estimations, see comments in "Minerals" sheet
Note on C35: Iñigo: (IEA balances, average 1995-2015)
Note on G37: Iñigo: Nielsen & WoLiM 1.5
Note on C38: Iñigo: EIA criteria
Note on A45: IdB: de Castro & Carpintero (2014).
Note on A46: IdB: Field et al. (2008)
Note on A47: IdB: de Castro et al (2014)
Note on A48: IdB: Field et al (2008)
Note on A51: IdB: Mills et al (2012)
Note on A52: IdB: WEO (2010) gives a 2.8% for the year 2009 and BP (2007) 2.6%. The value 2.7% is taken.

## World
Type | Minimum Baseload | Cp initial
| Dmnl | Dmnl
Hydro | 0.15 | 0.42302
Geothermal | 0.15 | 0.65
Solid bioenergy for electricity | 0.15 | 0.5
Oceanic | 0.15 | 0.2
Wind onshore | 0.0525 | 0.21
Wind offshore | 0.07875 | 0.315
Solar PV | 0.0375 | 0.15
CSP | 0.0625 | 0.25
Nuclear | 0.6 | 0.7652
solar for heat |  | 1
geothermal for heat |  | 0.265
Solid bioenergy for heat |  | 0.5
Biofuels in marginal lands: exogenous start production scenario (mimics biofuel 2nd generation 2000-2014) | 0 | 1 | 2 | 3 | 4 | 5 | 6 | 7 | 8 | 9 | 10 | 11 | 12 | 13 | 14
Annual growth start production biofuels marginal lands (ktoe/yr) | 846.5826 | 1810.304 | 2851.4579 | 1759.0105 | 3204.9938 | 6015.6419 | 9035.1784 | 11752.6029 | 5450.9416 | 7699.6114 | 1558.1122 | 1115.667 | 4982.0028 | 6947.0422 | 0
Efficiencies
Efficiency liquids for electricity | Dmnl | 0.361
Efficiency coal for electricity | Dmnl | 0.353 |  | share trad biomass vs solids in households | Dmnl | 0.9
BioEnergy |  |  |  | Efficiency solar panels for heat | Dmnl | 0.095
PEpc consumption trad biomass ref | EJ | 39.626 |  | Pumped hydro storage (PHS)
BioE potential NPP marginal lands | EJ/Year | 27 |  | Cp PHS | Dmnl | 0.1
Heat demand |  |  |  | CHP plants
share FEH over FED oil | Dmnl | 0.24448 |  | Share of Heat output vs electricity in nuclear | Dmnl | 9.1508e-06
share FEH over FED nat. gas | Dmnl | 0.76835 |  | Adjustment
share FEH over FED coal | Dmnl | 0.39271 |  | adjust energy for transport to inland transport | Dmnl | 0.3767
share FEH over FED solid bioE | Dmnl | 0.1348
Waste |  |  |  | Biogas
share PES waste for heat plants | Dmnl | 0.090506 |  | share PES biogas for heat plants | Dmnl | 0.0073845
share PES waste for elec plants | Dmnl | 0.39938 |  | share PES biogas for elec plants | Dmnl | 0.34932
share PES waste for CHP plants | Dmnl | 0.31859 |  | share PES biogas for CHP plants | Dmnl | 0.23347
share PES waste TFC | Dmnl | 0.19153 |  | share PES biogas TFC | Dmnl | 0.40982
efficiency waste for heat plants | Dmnl | 0.70667 |  | efficiency biogas for heat plants | Dmnl | 0.7357
efficiency waste for elec plants | Dmnl | 0.2447 |  | efficiency biogas for elec plants | Dmnl | 0.29585
efficiency waste for heat in CHP plants | Dmnl | 0.33593 |  | efficiency biogas for heat in CHP plants | Dmnl | 0.079551
efficiency waste for elec in CHP plants | Dmnl | 0.1715 |  | efficiency biogas for elec in CHP plants | Dmnl | 0.39014
MAX EXTRACTION TABLE
Type | share of unconv vs. Total extraction in 2050 (Dmnl) | URR (EJ)
OIL
table max extraction conv oil | - | 14500 | RURR | 0 | 500 | 1000 | 1500 | 2000 | 2500 | 3000 | 3500 | 4000 | 4500 | 5000 | 5500 | 6000 | 6500 | 7000 | 7500 | 8000 | 8500 | 9000 | 9500 | 10000 | 10500 | 11000 | 11500 | 12000 | 12500 | 13000 | 13500 | 14000 | 14500
|  |  | max extraction | 0 | 29.4861 | 56.0597 | 77 | 94.7098 | 111.198 | 124.131 | 136.26 | 147.073 | 154.041 | 160.5 | 165.566 | 167.496 | 169.176 | 169.474 | 169.474 | 169.474 | 169.474 | 169.474 | 169.474 | 169.474 | 169.474 | 169.474 | 169.474 | 169.474 | 169.474 | 169.474 | 169.474 | 169.474 | 169.474
table max extraction unconv oil | - | 10500 | RURR | 0 | 500 | 1000 | 1500 | 2000 | 2500 | 3000 | 3500 | 4000 | 4500 | 5000 | 5500 | 6000 | 6500 | 7000 | 7500 | 8000 | 8500 | 9000 | 9500 | 10000 | 10500
|  |  | max extraction | 0 | 11.1694 | 20.7262 | 46.1364 | 67.4689 | 93.0394 | 111.958 | 122.983 | 129.802 | 134.906 | 138.735 | 138.735 | 138.735 | 138.735 | 138.735 | 138.735 | 138.735 | 138.735 | 138.735 | 138.735 | 138.735 | 138.735
table max extraction agg oil | 50% | 16800 | RURR | 0 | 600 | 1200 | 1800 | 2400 | 3000 | 3600 | 4200 | 4800 | 5400 | 6000 | 6600 | 7200 | 7800 | 8400 | 9000 | 9600 | 10200 | 10800 | 11400 | 12000 | 12600 | 13200 | 13800 | 14400 | 15000 | 15600 | 16200 | 16800
|  |  | max extraction | 0 | 54.3262 | 77.9244 | 98.7828 | 115.2497 | 130.0693 | 140.4977 | 151.4754 | 163.4528 | 171 | 177.4602 | 182.1462 | 187.6864 | 189.0735 | 189.3249 | 189.3249 | 189.3249 | 189.3249 | 189.3249 | 189.3249 | 189.3249 | 189.3249 | 189.3249 | 189.3249 | 189.3249 | 189.3249 | 189.3249 | 189.3249 | 189.3249
GAS
table max extraction conv gas | - | 13200 | RURR | 0 | 1200 | 2400 | 3600 | 4800 | 6000 | 7200 | 8400 | 9600 | 10800 | 12000 | 13200
|  |  | max extraction | 0 | 53.7105 | 94.1488 | 124.386 | 132.465 | 134.77 | 134.77 | 134.77 | 134.77 | 134.77 | 134.77 | 134.77
table max extraction unconv gas | - | 14500 | RURR | 0 | 500 | 1000 | 1500 | 2000 | 2500 | 3000 | 3500 | 4000 | 4500 | 5000 | 5500 | 6000 | 6500 | 7000 | 7500 | 8000 | 8500 | 9000 | 9500 | 10000 | 10500 | 11000 | 11500 | 12000 | 12500 | 13000 | 13500 | 14000 | 14500
|  |  | max extraction | 0 | 36.281 | 59.2482 | 79.7156 | 92.6562 | 104.84 | 114.916 | 121.97 | 128.037 | 132.221 | 134.519 | 134.974 | 134.974 | 134.974 | 134.974 | 134.974 | 134.974 | 134.974 | 134.974 | 134.974 | 134.974 | 134.974 | 134.974 | 134.974 | 134.974 | 134.974 | 134.974 | 134.974 | 134.974 | 134.974
table max extraction agg gas | 25% | 13000 | RURR | 0 | 500 | 1000 | 1500 | 2000 | 2500 | 3000 | 3500 | 4000 | 4500 | 5000 | 5500 | 6000 | 6500 | 7000 | 7500 | 8000 | 8500 | 9000 | 9500 | 10000 | 10500 | 11000 | 11500 | 12000 | 12500 | 13000
|  |  | max extraction | 0 | 23.8621 | 44.631 | 62.3067 | 77.7729 | 93.8891 | 107.8214 | 119.7524 | 129.0326 | 137.8702 | 144.1604 | 148.9172 | 151.7803 | 152.8945 | 152.8945 | 152.8945 | 152.8945 | 152.8945 | 152.8945 | 152.8945 | 152.8945 | 152.8945 | 152.8945 | 152.8945 | 152.8945 | 152.8945 | 152.8945
COAL
table max extraction coal | - | 22500 | RURR | 0 | 1500 | 3000 | 4500 | 6000 | 7500 | 9000 | 10500 | 12000 | 13500 | 15000 | 16500 | 18000 | 19500 | 21000 | 22500
|  |  | max extraction | 0 | 45.8068 | 101.4572 | 129.9181 | 129.9181 | 129.9181 | 140.6604 | 172.6553 | 210.7541 | 245.9417 | 245.9417 | 245.9417 | 245.9417 | 245.9417 | 245.9417 | 245.9417
URANIUM
table max extraction uranium | - | 3700 | RURR | 0 | 300 | 600 | 900 | 1200 | 1500 | 1800 | 2100 | 2400 | 2700 | 3000 | 3300 | 3600 | 3900
|  |  | max extraction | 0 | 10.0306 | 23.7649 | 33.4869 | 39.9682 | 44 | 44 | 44 | 44 | 44 | 44 | 44 | 44 | 44
Past growth |  |  |  | Cumulated extraction 1990
Biofuels past growth | 1/year | 11.14% |  | cumulated conv oil extraction to 1995 | EJ | 4636
Hist growth CTL | 1/Year | 2.1% |  | cumulated unconv oil extraction to 1995 | EJ | 13.5
Hist growth GTL | 1/Year | 16.3% |  | cumulated conv gas extraction to 1995 | EJ | 2001.4021
PHS past capacity growth | 1/Year | 2.3% |  | cumulated unconv gas extraction to 1995 | EJ | 6.6976
Hydro past capacity growth | 1/year | 2.816% |  | cumulated coal extraction to 1995 | EJ | 5018
Geothermal past capacity growth | 1/year | 2.392% |  | cumulated uranium extraction to 1995 | EJ | 814
Solid bioE-elec | 1/year | 7.242%
Oceanic past capacity growth | 1/year | 4.771%
Wind onshore past capacity growth | 1/year | 25.13%
Wind offshore past capacity growth | 1/year | 41.03%
Solar PV past capacity growth | 1/year | 45.34%
CSP past capacity growth | 1/year | 29.5%
past solar growth for heat-com | 1/Year | 27.71%
past geothermal growth for heat-com | 1/Year | 3.572%
past solid bioE-heat-com | 1/Year | 6.279%
past solar growth for heat-nc | 1/Year | 14.41%
past geothermal growth for heat-nc | 1/Year | 7.7%
past solid bioE-heat-nc | 1/Year | 3.535%
Efficiencies |  | 1995 | 1996 | 1997 | 1998 | 1999 | 2000 | 2001 | 2002 | 2003 | 2004 | 2005 | 2006 | 2007 | 2008 | 2009 | 2010 | 2011 | 2012 | 2013 | 2014 | Europe and country have data until 2015
Efficiency Heat plants gas | Dmnl | 0.90027 | 0.79802 | 0.82655 | 0.85139 | 0.83663 | 0.80716 | 0.80753 | 0.81167 | 0.78037 | 0.82911 | 0.83313 | 0.85815 | 0.86386 | 0.86526 | 0.84704 | 0.83542 | 0.82357 | 0.79926 | 0.73499 | 0.73028
Efficiency elec CHP plants gas | Dmnl | 0.26782 | 0.26666 | 0.2683 | 0.27381 | 0.27802 | 0.30552 | 0.30845 | 0.30869 | 0.31605 | 0.31761 | 0.31705 | 0.324 | 0.32796 | 0.32863 | 0.33361 | 0.33515 | 0.32434 | 0.32476 | 0.31798 | 0.33154
Efficiency heat CHP plants gas | Dmnl | 0.34818 | 0.30658 | 0.29071 | 0.27992 | 0.26893 | 0.29163 | 0.29243 | 0.28938 | 0.28143 | 0.27495 | 0.2698 | 0.28719 | 0.27966 | 0.27112 | 0.26853 | 0.26854 | 0.26937 | 0.26897 | 0.27005 | 0.28437
Efficiency Heat plants coal | Dmnl | 0.83473 | 0.79392 | 0.80753 | 0.79856 | 0.80537 | 0.73373 | 0.75358 | 0.77999 | 0.69841 | 0.7052 | 0.72278 | 0.71951 | 0.7294 | 0.73788 | 0.73644 | 0.70049 | 0.71129 | 0.66599 | 0.70792 | 0.71455
Efficiency elec CHP plants coal | Dmnl | 0.27203 | 0.26307 | 0.27546 | 0.27891 | 0.27789 | 0.27881 | 0.2753 | 0.27519 | 0.28278 | 0.28322 | 0.28427 | 0.28069 | 0.28915 | 0.30242 | 0.30168 | 0.29793 | 0.29266 | 0.29279 | 0.29829 | 0.30762
Efficiency heat CHP plants coal | Dmnl | 0.31111 | 0.27146 | 0.28005 | 0.29081 | 0.28313 | 0.30852 | 0.3063 | 0.29925 | 0.27807 | 0.28297 | 0.24567 | 0.2406 | 0.24387 | 0.25123 | 0.26893 | 0.27212 | 0.26753 | 0.26457 | 0.24924 | 0.25692
Efficiency Heat plants oil | Dmnl | 0.92375 | 0.83635 | 0.83185 | 0.83438 | 0.8449 | 0.81347 | 0.83151 | 0.80365 | 0.81996 | 0.82014 | 0.83045 | 0.851 | 0.85343 | 0.85271 | 0.83082 | 0.83129 | 0.83142 | 0.83719 | 0.81772 | 0.7867
Efficiency elec CHP plants oil | Dmnl | 0.36059 | 0.33483 | 0.34665 | 0.35313 | 0.29737 | 0.31013 | 0.32513 | 0.34184 | 0.32838 | 0.31173 | 0.30439 | 0.29768 | 0.29991 | 0.29938 | 0.30003 | 0.29243 | 0.28936 | 0.29758 | 0.31073 | 0.32993
Efficiency heat CHP plants oil | Dmnl | 0.35834 | 0.38646 | 0.3427 | 0.34261 | 0.256 | 0.27189 | 0.30979 | 0.26224 | 0.2425 | 0.28144 | 0.29351 | 0.31696 | 0.32313 | 0.32733 | 0.35201 | 0.31166 | 0.27912 | 0.26613 | 0.27197 | 0.25805
Efficiency gas for electricity | % | 37.813 | 38.008 | 38.708 | 38.843 | 39.84 | 39.903 | 39.938 | 40.541 | 41.535 | 41.946 | 42.082 | 42.187 | 42.885 | 43.196 | 43.382 | 43.393 | 43.951 | 43.855 | 44.466 | 44.268
Losses in Charcoal plants EJ | Dmnl | 2.1228 | 2.1262 | 2.1231 | 2.113 | 2.1736 | 2.1882 | 2.256 | 2.3404 | 2.4201 | 2.5441 | 2.6353 | 2.7016 | 2.8397 | 2.8668 | 2.789 | 2.926 | 3.0704 | 3.5233 | 3.4737 | 3.4703
Peat EJ | Dmnl | 0.22107 | 0.23878 | 0.22058 | 0.19909 | 0.17753 | 0.16851 | 0.18371 | 0.19476 | 0.19557 | 0.17128 | 0.1594 | 0.18059 | 0.18714 | 0.17083 | 0.15968 | 0.17992 | 0.17049 | 0.1503 | 0.13919 | 0.13754
Biogases EJ | Dmnl | 0.13135 | 0.14523 | 0.16245 | 0.17106 | 0.25642 | 0.28493 | 0.33951 | 0.39872 | 0.41244 | 0.45342 | 0.49843 | 0.53353 | 0.69004 | 0.79629 | 0.90816 | 0.83673 | 0.98802 | 1.0866 | 1.1993 | 1.2671 |  | Average | 0.13194 | This is not calculated from the data on the left
[24 empty] | 0.1267 | If they had done it as in Austria, the value would be this one
end historical data | Year | 3.535% 1995: 2015
HISTORIC VALUES |  | 1995 | 1996 | 1997 | 1998 | 1999 | 2000 | 2001 | 2002 | 2003 | 2004 | 2005 | 2006 | 2007 | 2008 | 2009 | 2010 | 2011 | 2012 | 2013 | 2014 | 2015 | 2016
pct CHP plants vs total heat output | Dmnl | 0.47494 | 0.48784 | 0.48319 | 0.46891 | 0.45505 | 0.47876 | 0.47679 | 0.47875 | 0.4753 | 0.47754 | 0.45998 | 0.46592 | 0.46555 | 0.46824 | 0.46003 | 0.45475 | 0.44888 | 0.44103 | 0.44995 | 0.45477 | 0.45477
Pct gas in fossil CHP plants | Dmnl | 0.54261 | 0.52693 | 0.53825 | 0.52972 | 0.54608 | 0.52241 | 0.54119 | 0.55771 | 0.56234 | 0.56137 | 0.5857 | 0.589 | 0.59832 | 0.59007 | 0.5816 | 0.59695 | 0.60592 | 0.61914 | 0.64684 | 0.6519 | 0.6519
Pct liquids in fossil CHP plants | Dmnl | 0.098629 | 0.11788 | 0.10608 | 0.10858 | 0.088822 | 0.075626 | 0.07346 | 0.065069 | 0.063299 | 0.071276 | 0.073902 | 0.075826 | 0.068196 | 0.062666 | 0.069989 | 0.050737 | 0.051574 | 0.048611 | 0.033463 | 0.032845 | 0.032845
resource extraction
Historical unconv oil | EJ/Year | 1.0603 | 1.1057 | 1.2903 | 1.4172 | 1.4737 | 2.646 | 2.7049 | 3.1297 | 3.4697 | 3.9555 | 3.9561 | 4.2007 | 4.5682 | 5.2128 | 5.5579 | 6.384 | 7.8827 | 10.105 | 10.105 | 10.105 | 10.105
Historical unconv gas | EJ/Year | 1.2779 | 1.3548 | 1.4598 | 1.641 | 1.6869 | 1.7428 | 1.9658 | 2.0761 | 2.2114 | 2.449 | 2.641 | 3.0116 | 3.6728 | 4.8939 | 5.98 | 8.602 | 11.3357 | 13.4613 | 13.4613 | 13.4613 | 13.4613
Historic CTL | EJ/Year | 0.26293 | 0.27309 | 0.27772 | 0.26207 | 0.26723 | 0.30062 | 0.15679 | 0.16186 | 0.16539 | 0.13935 | 0.10021 | 0.14282 | 0.11918 | 0.099996 | 0.11247 | 0.14481 | 0.22004 | 0.22244 | 0.24062 | 0.27127 | 0
Historic GTL | EJ/Year | 0.064206 | 0.056061 | 0.047472 | 0.025892 | 0.033875 | 0.038024 | 0.06179 | 0.058626 | 0.042497 | 0.083305 | 0.10186 | 0.10121 | 0.13211 | 0.15293 | 0.14861 | 0.15202 | 0.1495 | 0.2469 | 0.29163 | 0.31618 | 0
share resources
Hist share oil Elec | Dmnl | 0.15348 | 0.1455 | 0.14183 | 0.14297 | 0.13486 | 0.12405 | 0.12082 | 0.11432 | 0.10884 | 0.10414 | 0.09681 | 0.085179 | 0.080043 | 0.076427 | 0.070742 | 0.063624 | 0.062521 | 0.061749 | 0.061881 | 0.061738 | 0.061736
Hist share gas vs (coal+gas) Elec | Dmnl | 0.22413 | 0.22173 | 0.23387 | 0.24495 | 0.25808 | 0.25895 | 0.26839 | 0.27343 | 0.26962 | 0.27883 | 0.28084 | 0.28374 | 0.28938 | 0.29917 | 0.3073 | 0.31046 | 0.30204 | 0.31079 | 0.29805 | 0.30327 | 0.30327
Hist share gas vs (coal+gas) heat | Dmnl | 0.64001 | 0.62549 | 0.63301 | 0.64869 | 0.64693 | 0.61381 | 0.60611 | 0.59862 | 0.59528 | 0.58659 | 0.54471 | 0.52718 | 0.50322 | 0.49668 | 0.48668 | 0.4775 | 0.47071 | 0.44995 | 0.39037 | 0.382 | 0.382
Hist share liquids in Heat plants | Dmnl | 0.18498 | 0.17192 | 0.13305 | 0.15162 | 0.13532 | 0.12024 | 0.12011 | 0.105 | 0.1017 | 0.089098 | 0.082113 | 0.075466 | 0.071352 | 0.069378 | 0.072134 | 0.077758 | 0.069023 | 0.06498 | 0.064781 | 0.06753 | 0.06753
Annual generation liquids RES
Biofuels | ktoe/Year | 9052.8441 | 9171.9273 | 10472.8826 | 9937.0874 | 9619.4773 | 9178.366 | 10024.9486 | 11835.2525 | 14686.7105 | 16445.7209 | 19650.7147 | 25666.3565 | 34701.5349 | 46454.1378 | 51905.0794 | 59604.6908 | 61162.803 | 62278.47 | 67260.4728 | 74207.515 | 74847.3666
Capacity installed RES for non-commercial heat
Historic solar for heat | TWth | 0.032521 | 0.03703 | 0.042165 | 0.048012 | 0.054669 | 0.06225 | 0.0685 | 0.0756 | 0.0849 | 0.0956 | 0.1094 | 0.1246 | 0.1454 | 0.1707 | 0.2036 | 0.2423 | 0.2863 | 0.3308 | 0.3757 | 0.41 | 0.41
Historic geothermal for heat | TWth | 0.017181 | 0.018503 | 0.019928 | 0.021463 | 0.023115 | 0.024895 | 0.026812 | 0.028877 | 0.0311 | 0.033495 | 0.036074 | 0.038852 | 0.041843 | 0.045065 | 0.048535 | 0.052272 | 0.056297 | 0.060632 | 0.065301 | 0.070329 | 0.070329
Historic solid bioE-heat | TWth | 0.37315 | 0.38824 | 0.40394 | 0.42027 | 0.43726 | 0.45494 | 0.47333 | 0.49247 | 0.51238 | 0.53309 | 0.55464 | 0.57707 | 0.6004 | 0.62467 | 0.64993 | 0.6762 | 0.70354 | 0.73199 | 0.76158 | 0.79237 | 0.79237
Capacity installed RES for commercial heat
Historic solar for heat | TWth | 2.0303e-06 | 2.0303e-06 | 6.4294e-06 | 5.4142e-06 | 7.7829e-06 | 8.1213e-06 | 9.1365e-06 | 1.252e-05 | 1.7258e-05 | 1.7258e-05 | 1.8611e-05 | 1.6581e-05 | 2.098e-05 | 2.3349e-05 | 4.7036e-05 | 6.4971e-05 | 9.3395e-05 | 0.00014246 | 0.00018138 | 0.00024939 | 0.00024939
Historic geothermal for heat | TWth | 0.0019993 | 0.0019333 | 0.0019575 | 0.0019656 | 0.0020796 | 0.0021914 | 0.0022711 | 0.0023364 | 0.0023092 | 0.0023608 | 0.0028492 | 0.0028533 | 0.0029447 | 0.0030487 | 0.0030232 | 0.0031246 | 0.0030721 | 0.0033062 | 0.0034202 | 0.0035818 | 0.0035818
Historic solid bioE-heat | TWth | 0.011674 | 0.014963 | 0.014076 | 0.014112 | 0.013307 | 0.013254 | 0.014137 | 0.014878 | 0.016776 | 0.017262 | 0.018065 | 0.019816 | 0.020802 | 0.021476 | 0.022806 | 0.027089 | 0.026241 | 0.029898 | 0.03084 | 0.031089 | 0.031089
Other
historic nuclear generation TWh | TWh | 2210 | 2291 | 2271 | 2316 | 2393 | 2449 | 2516 | 2545 | 2517 | 2617 | 2639 | 2659 | 2597 | 2602 | 2568 | 2620 | 2507 | 2345 | 2364 | 2408 | 0
Installed capacities
Hydroelectricity (withouth PHS) | TW | 0.62449 | 0.63407 | 0.6485 | 0.65704 | 0.67499 | 0.68822 | 0.69851 | 0.71313 | 0.73179 | 0.75037 | 0.77049 | 0.79287 | 0.82019 | 0.85216 | 0.88593 | 0.91975 | 0.94653 | 0.97619 | 1.0205 | 1.0567 | 1.0916
Geothermal | TW | 0.0073846 | 0.0075645 | 0.0077487 | 0.0079374 | 0.0081307 | 0.0083287 | 0.0080097 | 0.0082019 | 0.0083578 | 0.0083085 | 0.0086897 | 0.0089218 | 0.0091435 | 0.0094635 | 0.0099034 | 0.010125 | 0.010015 | 0.010482 | 0.010787 | 0.011458 | 0.011848
solid bioenergy for electricity | TW | 0.020756 | 0.022343 | 0.024052 | 0.025892 | 0.027873 | 0.030005 | 0.031879 | 0.033744 | 0.036719 | 0.039242 | 0.039475 | 0.043015 | 0.045155 | 0.048858 | 0.054362 | 0.058853 | 0.06247 | 0.067155 | 0.073787 | 0.078254 | 0.084022
Oceanic | TW | 0.00020761 | 0.00021801 | 0.00022893 | 0.00024041 | 0.00025245 | 0.0002651 | 0.0002651 | 0.0002651 | 0.0002651 | 0.0002651 | 0.0002651 | 0.0002651 | 0.0002674 | 0.0002674 | 0.0002691 | 0.0002707 | 0.0005251 | 0.0005277 | 0.0005265 | 0.0005273 | 0.0005334
Wind onshore | TW | 0.0045571 | 0.005948 | 0.0077634 | 0.010133 | 0.013226 | 0.017263 | 0.023892 | 0.030621 | 0.038161 | 0.046518 | 0.057833 | 0.072397 | 0.092459 | 0.11822 | 0.14798 | 0.17954 | 0.21826 | 0.26634 | 0.29612 | 0.34173 | 0.40367
Offshore wind | TW | 4.7771e-06 | 8.1012e-06 | 1.3738e-05 | 2.3298e-05 | 3.9509e-05 | 6.7e-05 | 7.7e-05 | 0.000237 | 0.0005072 | 0.0005974 | 0.0006844 | 0.0008834 | 0.0010939 | 0.0014419 | 0.0021587 | 0.0031435 | 0.0037905 | 0.0053741 | 0.0075502 | 0.0084937 | 0.011637
Solar PV | TW | 3.921e-05 | 7.1738e-05 | 0.00013125 | 0.00024013 | 0.00043934 | 0.0008038 | 0.0010863 | 0.0014352 | 0.0019645 | 0.0030528 | 0.0045056 | 0.0060834 | 0.0086421 | 0.01458 | 0.022432 | 0.038793 | 0.069377 | 0.098947 | 0.1354 | 0.1719 | 0.2193
Solar CSP | TW | 0.0003538 | 0.0003538 | 0.0003538 | 0.0003538 | 0.0003538 | 0.0003538 | 0.0003538 | 0.0003538 | 0.0003538 | 0.0003538 | 0.0003538 | 0.000341 | 0.000424 | 0.0004804 | 0.0008077 | 0.0011608 | 0.0016758 | 0.0025331 | 0.0032809 | 0.004338 | 0.004693
PHS | TW | 0.09163 | 0.09338 | 0.09157 | 0.09506 | 0.09638 | 0.09797 | 0.09938 | 0.09885 | 0.09841 | 0.10208 | 0.10385 | 0.10771 | 0.11291 | 0.11707 | 0.12167 | 0.12355 | 0.13011 | 0.13223 | 0.13328 | 0.13456 | 0.13799 | 0.13799
Non-energetic uses
ELECTRICITY | EJ | 0 | 7.1738e-11 | 1.3125e-10 | 2.4013e-10 | 4.3934e-10 | 8.038e-10 | 1.0863e-09 | 1.4352e-09 | 1.9645e-09 | 3.0528e-09 | 4.5056e-09 | 6.0834e-09 | 8.6421e-09 | 1.458e-08 | 2.2432e-08 | 3.8793e-08 | 6.9377e-08 | 9.8947e-08 | 1.354e-07 | 1.719e-07 | 2.193e-07 |  | extrapolated, to avoid floating point overflow in vensim
HEAT | EJ | 0 | 3.538e-10 | 3.538e-10 | 3.538e-10 | 3.538e-10 | 3.538e-10 | 3.538e-10 | 3.538e-10 | 3.538e-10 | 3.538e-10 | 3.538e-10 | 3.41e-10 | 4.24e-10 | 4.804e-10 | 8.077e-10 | 1.1608e-09 | 1.6758e-09 | 2.5331e-09 | 3.2809e-09 | 4.338e-09 | 4.693e-09
LIQUIDS | EJ | 17.8647 | 18.6422 | 19.6693 | 19.4822 | 20.1259 | 20.3094 | 20.6194 | 21.3414 | 22.0611 | 23.3297 | 23.3553 | 24.1372 | 24.6164 | 23.6316 | 23.84 | 23.84 | 23.84 | 23.84 | 23.84 | 23.84 | 23.84
GASES | EJ | 3.7457 | 3.753 | 4.0314 | 4.0547 | 4.1767 | 4.472 | 4.342 | 4.3757 | 4.4516 | 4.7861 | 5.1447 | 5.0078 | 5.3063 | 5.3385 | 5.4844 | 5.4844 | 5.4844 | 5.4844 | 5.4844 | 5.4844 | 5.4844
SOLIDS | EJ | 0.86733 | 0.90335 | 0.8176 | 0.7423 | 0.68571 | 1.031 | 1.0178 | 1.0802 | 1.1859 | 1.2923 | 1.4364 | 1.6727 | 1.7307 | 1.7408 | 1.7835 | 1.7835 | 1.7835 | 1.7835 | 1.7835 | 1.7835 | 1.7835
Share Losses over total extraction
COAL pct losses | Dmnl | 0.0038437 | 0.0034897 | 0.0027225 | 0.002605 | 0.0026363 | 0.0010986 | 0.0006981 | 0.00067372 | 0.00085839 | 0.00090237 | 0.00095682 | 0.00089551 | 0.0010496 | 0.00081084 | 0.00063427 | 0.00063427 | 0.00063427 | 0.00063427 | 0.00063427 | 0.00063427 | 0.00063427 |  | extrapolated, to avoid floating point overflow in vensim
OIL pct losses | Dmnl | 0.001274 | 0.0017487 | 0.0013106 | 0.0015008 | 0.0015449 | 0.001721 | 0.0016051 | 0.0016085 | 0.0016644 | 0.0016084 | 0.00171 | 0.0018256 | 0.0015685 | 0.0018991 | 0.00175 | 0.00175 | 0.00175 | 0.00175 | 0.00175 | 0.00175 | 0.00175
NAT GAS pct losses | Dmnl | 0.0094229 | 0.010421 | 0.0089442 | 0.0089474 | 0.0086706 | 0.0089049 | 0.0078455 | 0.0070859 | 0.0066396 | 0.0070525 | 0.0093414 | 0.0094871 | 0.0076897 | 0.0080587 | 0.0078262 | 0.0078262 | 0.0078262 | 0.0078262 | 0.0078262 | 0.0078262 | 0.0078262
Transfer losses
pc losses transformation vs extraction oil | Dmnl | 0.016057 | 0.013376 | 0.011294 | 0.010143 | 0.01149 | 0.0099446 | 0.0091055 | 0.010502 | 0.010548 | 0.0095937 | 0.010125 | 0.011405 | 0.0084762 | 0.009926 | 0.013579 | 0.008188 | 0.0092976 | 0.020291 | 0.015036 | 0.016113 | 0.016113
pc losses transformation vs extraction coal | Dmnl | 0.12809 | 0.12419 | 0.12521 | 0.11936 | 0.12017 | 0.12425 | 0.11837 | 0.1198 | 0.12263 | 0.12004 | 0.12183 | 0.12608 | 0.12589 | 0.12208 | 0.12168 | 0.12531 | 0.12499 | 0.12795 | 0.13301 | 0.13218 | 0.13218
Ratio gain gas vs lose solids in tranf processes | Dmnl | -0.46554 | -0.47767 | -0.46135 | -0.46389 | -0.45949 | -0.44718 | -0.44509 | -0.44818 | -0.43264 | -0.43191 | -0.44835 | -0.44556 | -0.44798 | -0.45013 | -0.43332 | -0.44871 | -0.44936 | -0.42915 | -0.42295 | -0.41999 | -0.41999
PES from Waste | EJ | 0.94403 | 0.92544 | 0.96264 | 0.97405 | 1.0844 | 1.2035 | 1.1961 | 1.2453 | 1.2446 | 1.2971 | 1.3443 | 1.4584 | 1.483 | 1.5125 | 1.5778 | 1.825 | 1.9614 | 2.016 | 2.0761 | 2.1188 | 2.1188 |  |  | Past growth PES waste | Dmnl | 0.044363
Energy industry own-use | EJ | 22.1565 | 22.6031 | 23.7736 | 24.5937 | 24.1004 | 24.7279 | 25.1617 | 26.0936 | 27.6131 | 27.6749 | 28.9598 | 30.0357 | 31.3326 | 32.3139 | 31.9617 | 33.7524 | 34.5474 | 34.4615 | 34.9846 | 34.8855 | 34.9226
Maximun yearly acceleration of intensity improvement | Households | Agriculture | Mining_quarrying_and_energy_supply | Food_beverages_and_tobacco | Textiles_and_leather_etc | Coke_refined_petroleum_nuclear_fuel_and_chemicals_etc | Electrical_and_optical_equipment_and_Transport_equipment | Other_manufacturing | Construction | Distribution | Hotels_and_restaurant | Transport_storage_and_communication | Financial_intermediation | Real_estate_renting_and_busine_activitie | Non_Market_Service
Electricity | 0.003195 | 0.023159 | 0.023159 | 0.023159 | 0.023159 | 0.023159 | 0.023159 | 0.023159 | 0.023159 | 0.023159 | 0.023159 | 0.023159 | 0.023159 | 0.023159 | 0.023159
Heat | 0.078375 | 0.072227 | 0.072227 | 0.072227 | 0.072227 | 0.072227 | 0.072227 | 0.072227 | 0.072227 | 0.072227 | 0.072227 | 0.072227 | 0.072227 | 0.072227 | 0.072227
Liquids | 0.0085946 | 0.054528 | 0.054528 | 0.054528 | 0.054528 | 0.054528 | 0.054528 | 0.054528 | 0.054528 | 0.054528 | 0.054528 | 0.054528 | 0.054528 | 0.054528 | 0.054528
Gases | 0.019424 | 0.044122 | 0.044122 | 0.044122 | 0.044122 | 0.044122 | 0.044122 | 0.044122 | 0.044122 | 0.044122 | 0.044122 | 0.044122 | 0.044122 | 0.044122 | 0.044122
Solids | 0.039874 | 0.071541 | 0.071541 | 0.071541 | 0.071541 | 0.071541 | 0.071541 | 0.071541 | 0.071541 | 0.071541 | 0.071541 | 0.071541 | 0.071541 | 0.071541 | 0.071541
minimum fraction source
Electricity | 0 | 0 | 0 | 0 | 0 | 0 | 0 | 0 | 0 | 0 | 0 | 0 | 0 | 0 | 0
Heat | 0 | 0 | 0 | 0 | 0 | 0 | 0 | 0 | 0 | 0 | 0 | 0 | 0 | 0 | 0
Liquids | 0 | 0 | 0 | 0 | 0 | 0 | 0 | 0 | 0 | 0 | 0 | 0 | 0 | 0 | 0
Gases | 0 | 0 | 0 | 0 | 0 | 0 | 0 | 0 | 0 | 0 | 0 | 0 | 0 | 0 | 0
Solids | 0 | 0 | 0 | 0 | 0 | 0 | 0 | 0 | 0 | 0 | 0 | 0 | 0 | 0 | 0
max yearly change between sources
Electricity | 0.0043343 | 0.0097805 | 0.0097805 | 0.0097805 | 0.0097805 | 0.0097805 | 0.0097805 | 0.0097805 | 0.0097805 | 0.0097805 | 0.0097805 | 0.0097805 | 0.0097805 | 0.0097805 | 0.0097805
Heat | 0.021953 | 0.030546 | 0.030546 | 0.030546 | 0.030546 | 0.030546 | 0.030546 | 0.030546 | 0.030546 | 0.030546 | 0.030546 | 0.030546 | 0.030546 | 0.030546 | 0.030546
Liquids | 0.025375 | 0.015085 | 0.015085 | 0.015085 | 0.015085 | 0.015085 | 0.015085 | 0.015085 | 0.015085 | 0.015085 | 0.015085 | 0.015085 | 0.015085 | 0.015085 | 0.015085
Gases | 0.010816 | 0.016322 | 0.016322 | 0.016322 | 0.016322 | 0.016322 | 0.016322 | 0.016322 | 0.016322 | 0.016322 | 0.016322 | 0.016322 | 0.016322 | 0.016322 | 0.016322
Solids | 0.010891 | 0.02722 | 0.02722 | 0.02722 | 0.02722 | 0.02722 | 0.02722 | 0.02722 | 0.02722 | 0.02722 | 0.02722 | 0.02722 | 0.02722 | 0.02722 | 0.02722
Techno-ecological potential electric RES | bar: 2015 1995 to 2015 1999
max hydro | TWe | 2015 1995: 1.2
max PE geot-elec | TWth | 2015 1995: 0.88
max potential PHS | TWe | 2015 1995: 0.6
max oceanic | TWe | 2015 1995: 0.95
max onshore wind | TWe | 2015 1995: 3.36
max offshore wind | TWe | 2015 1995: 13.46
Max biogases | EJ | 2015 1995: 5
Max potential NPP bioE conventional for heat+elec | EJ/Year | 2015 1995: 47
Max NPP potential BioE residues | EJ/Year | 2015 1995: 25
max waste | EJ | 2015 1995: 8
Techno-ecological potential RES for heat | bar: 2015 1995
FE solar thermal potential | EJ/Year | 2015 1995: 22
Geot PE potential for heat TW | TWth | 2015 1995: 0.3
Maximum land ocupations | bar: 2015 1995
max solar on land (PV and CSP) | Mha | 2015 1995: 325
Additional land compet available for biofuels | Mha | 2015 1995: 100
Efficiency rate of substitution (Dmnl) |  | Households | Agriculture | Mining_quarrying_and_energy_supply | Food_beverages_and_tobacco | Textiles_and_leather_etc | Coke_refined_petroleum_nuclear_fuel_and_chemicals_etc | Electrical_and_optical_equipment_and_Transport_equipment | Other_manufacturing | Construction | Distribution | Hotels_and_restaurant | Transport_storage_and_communication | Financial_intermediation | Real_estate_renting_and_busine_activitie | Non_Market_Service
Electricity by | electricity | 0.5 | 0.5 | 0.5 | 0.5 | 0.5 | 0.5 | 0.5 | 0.5 | 0.5 | 0.5 | 0.5 | 0.5 | 0.5 | 0.5 | 0.5 | efficiency_rate_of_substitution_electricity
Heat by |  | 0.5 | 0.5 | 0.5 | 0.5 | 0.5 | 0.5 | 0.5 | 0.5 | 0.5 | 0.5 | 0.5 | 0.5 | 0.5 | 0.5 | 0.5
Liquids by |  | 0.5 | 0.5 | 0.5 | 0.5 | 0.5 | 0.5 | 0.5 | 0.5 | 0.5 | 0.5 | 0.5 | 0.5 | 0.5 | 0.5 | 0.5
Gases by |  | 0.5 | 0.5 | 0.5 | 0.5 | 0.5 | 0.5 | 0.5 | 0.5 | 0.5 | 0.5 | 0.5 | 0.5 | 0.5 | 0.5 | 0.5
Solids by |  | 0.5 | 0.5 | 0.5 | 0.5 | 0.5 | 0.5 | 0.5 | 0.5 | 0.5 | 0.5 | 0.5 | 0.5 | 0.5 | 0.5 | 0.5
Electricity by | heat | 0.5 | 0.5 | 0.5 | 0.5 | 0.5 | 0.5 | 0.5 | 0.5 | 0.5 | 0.5 | 0.5 | 0.5 | 0.5 | 0.5 | 0.5
Heat by |  | 0.5 | 0.5 | 0.5 | 0.5 | 0.5 | 0.5 | 0.5 | 0.5 | 0.5 | 0.5 | 0.5 | 0.5 | 0.5 | 0.5 | 0.5
Liquids by |  | 0.5 | 0.5 | 0.5 | 0.5 | 0.5 | 0.5 | 0.5 | 0.5 | 0.5 | 0.5 | 0.5 | 0.5 | 0.5 | 0.5 | 0.5
Gases by |  | 0.5 | 0.5 | 0.5 | 0.5 | 0.5 | 0.5 | 0.5 | 0.5 | 0.5 | 0.5 | 0.5 | 0.5 | 0.5 | 0.5 | 0.5
Solids by |  | 0.5 | 0.5 | 0.5 | 0.5 | 0.5 | 0.5 | 0.5 | 0.5 | 0.5 | 0.5 | 0.5 | 0.5 | 0.5 | 0.5 | 0.5
Electricity by | liquids | 0.5 | 0.5 | 0.5 | 0.5 | 0.5 | 0.5 | 0.5 | 0.5 | 0.5 | 0.5 | 0.5 | 0.5 | 0.5 | 0.5 | 0.5
Heat by |  | 0.5 | 0.5 | 0.5 | 0.5 | 0.5 | 0.5 | 0.5 | 0.5 | 0.5 | 0.5 | 0.5 | 0.5 | 0.5 | 0.5 | 0.5
Liquids by |  | 0.5 | 0.5 | 0.5 | 0.5 | 0.5 | 0.5 | 0.5 | 0.5 | 0.5 | 0.5 | 0.5 | 0.5 | 0.5 | 0.5 | 0.5
Gases by |  | 0.5 | 0.5 | 0.5 | 0.5 | 0.5 | 0.5 | 0.5 | 0.5 | 0.5 | 0.5 | 0.5 | 0.5 | 0.5 | 0.5 | 0.5
Solids by |  | 0.5 | 0.5 | 0.5 | 0.5 | 0.5 | 0.5 | 0.5 | 0.5 | 0.5 | 0.5 | 0.5 | 0.5 | 0.5 | 0.5 | 0.5
Electricity by | gases | 0.5 | 0.5 | 0.5 | 0.5 | 0.5 | 0.5 | 0.5 | 0.5 | 0.5 | 0.5 | 0.5 | 0.5 | 0.5 | 0.5 | 0.5
Heat by |  | 0.5 | 0.5 | 0.5 | 0.5 | 0.5 | 0.5 | 0.5 | 0.5 | 0.5 | 0.5 | 0.5 | 0.5 | 0.5 | 0.5 | 0.5
Liquids by |  | 0.5 | 0.5 | 0.5 | 0.5 | 0.5 | 0.5 | 0.5 | 0.5 | 0.5 | 0.5 | 0.5 | 0.5 | 0.5 | 0.5 | 0.5
Gases by |  | 0.5 | 0.5 | 0.5 | 0.5 | 0.5 | 0.5 | 0.5 | 0.5 | 0.5 | 0.5 | 0.5 | 0.5 | 0.5 | 0.5 | 0.5
Solids by |  | 0.5 | 0.5 | 0.5 | 0.5 | 0.5 | 0.5 | 0.5 | 0.5 | 0.5 | 0.5 | 0.5 | 0.5 | 0.5 | 0.5 | 0.5
Electricity by | solids | 0.5 | 0.5 | 0.5 | 0.5 | 0.5 | 0.5 | 0.5 | 0.5 | 0.5 | 0.5 | 0.5 | 0.5 | 0.5 | 0.5 | 0.5
Heat by |  | 0.5 | 0.5 | 0.5 | 0.5 | 0.5 | 0.5 | 0.5 | 0.5 | 0.5 | 0.5 | 0.5 | 0.5 | 0.5 | 0.5 | 0.5
Liquids by |  | 0.5 | 0.5 | 0.5 | 0.5 | 0.5 | 0.5 | 0.5 | 0.5 | 0.5 | 0.5 | 0.5 | 0.5 | 0.5 | 0.5 | 0.5
Gases by |  | 0.5 | 0.5 | 0.5 | 0.5 | 0.5 | 0.5 | 0.5 | 0.5 | 0.5 | 0.5 | 0.5 | 0.5 | 0.5 | 0.5 | 0.5
Solids by |  | 0.5 | 0.5 | 0.5 | 0.5 | 0.5 | 0.5 | 0.5 | 0.5 | 0.5 | 0.5 | 0.5 | 0.5 | 0.5 | 0.5 | 0.5
Note on C5: Iñigo: REN21 2016
Note on C6: Iñigo: estimación de Carlos
Note on C7: Iñigo: Literature review (see TR)
Note on C8: Iñigo: Boccard (2009)
Note on C9: Iñigo: own estimation
Note on C10: Iñigo: BP (2016) and own estimation assuming that the power installed in each year has been functioning just 1/2 of the year) is 14%.
Note on C11: Iñigo: de Castro & Capellán-Pérez (2017) Working paper
Note on B14: Iñigo: De Castro et al (2013); De Castro & Capellán-Pérez (2017)
Note on C14: Iñigo: de Castro & Capellán-Pérez (2017) Working paper
Note on C15: Iñigo: Carlos estima 0.094.. Ver "calcs-intermittence+EROI-RES elec+CCC.xlsx" tiene que ver con la definición de energía primaria y final creo.
Note on C16: Iñigo: Carlos estima 0.39.. Ver "calcs-intermittence+EROI-RES elec+CCC.xlsx"
Note on G26: Iñigo: IEA (2014)
Note on G27: Iñigo: SHC (2016)
Note on A28: Iñigo: own estimation derived from IEA balances
Note on A29: IdB: Field et al., 2008
Note on G29: Autor: IRENA database
Note on A37: Iñigo: 1990-2014 average from IEA balances
Note on E37: Iñigo: 1990-2014 average from own calculations from IEA balances
Note on A38: Iñigo: 1990-2014 average from IEA balances
Note on E38: Iñigo: 1990-2014 average from own calculations from IEA balances
Note on A39: Iñigo: 1990-2014 average from IEA balances
Note on E39: Iñigo: 1990-2014 average from own calculations from IEA balances
Note on A40: Iñigo: 1990-2014 average from IEA balances
Note on E40: Iñigo: 1990-2014 average from own calculations from IEA balances
Note on A41: Iñigo: 1990-2014 average from IEA balances
Note on E41: Iñigo: 1990-2014 average from own calculations from IEA balances
Note on A42: Iñigo: 1990-2014 average from IEA balances
Note on E42: Iñigo: 1990-2014 average from own calculations from IEA balances
Note on A43: Iñigo: 1990-2014 average from IEA balances
Note on E43: Iñigo: 1990-2014 average from own calculations from IEA balances
Note on A44: Iñigo: 1990-2014 average from IEA balances
Note on E44: Iñigo: 1990-2014 average from own calculations from IEA balances
Note on A50: IdB: Maggio12 URR (paper) y max extraction (own elaboration from paper)
Note on A52: IdB: Mohr et al, 15 URR (paper) y max extraction (own elaboration from paper)
Note on A54: IdB: Laherrere 2006 URR (paper) y max extraction (own elaboration from paper)
Note on A57: IdB: Mohr et al., 2015 URR (paper) y max extraction (own elaboration from paper)
Note on A59: IdB: Mohr et al., 2015 URR (paper) y max extraction (own elaboration from paper)
Note on A61: IdB: Laherrere 2010 URR (paper) y max extraction (own elaboration from paper)
Note on B61: Iñigo: no estimate in the original analysis, we consider a similar ratio than Mohr12 BG
Note on A64: IdB: Mohr et al., 2015
Note on A67: IdB: Zittel12 URR (paper) y max extraction (own elaboration from paper)
Note on A72: Iñigo: BP 2016
Note on E72: IdB: Mohr et al. 2015
Note on A73: IdB: IEA balances
Note on E73: IdB: Mohr et al. 2015
Note on A74: IdB: IEA balances
Note on E74: IdB: Mohr et al. 2015
Note on A75: Iñigo: US EIA, IRENA and own estimation
Note on E75: IdB: Mohr et al. 2015
Note on A76: Iñigo: IRENA
Note on E76: IdB: Mohr et al. 2015
Note on A77: Iñigo: IRENA
Note on E77: IdB: (EWG 2006)
Note on A78: Iñigo: IRENA
Note on A79: Iñigo: IRENA
Note on A80: Iñigo: IRENA
Note on A81: Iñigo: IRENA
Note on A82: Iñigo: IRENA
Note on A83: Iñigo: Own elaboration based on SolarPACES data https://www.nrel.gov/csp/solarpaces/
Note on A84: Iñigo: Own estimations from IEA balances and SHC (2016)
Note on A85: Iñigo: own estimations from IEA balances and Lund&Boyd (2015)
Note on A86: Iñigo: IEA balances and own estimation
Note on A87: Iñigo: IEA Balances and own calculations
Note on A88: Iñigo: SHC 2016 and own estimations
Note on A89: Iñigo: Lund & Boyer (2015) and own estimations
Note on A93: IdB: IEA balances
Note on A94: IdB: IEA balances
Note on A95: IdB: IEA balances
Note on A96: IdB: IEA balances
Note on A97: IdB: IEA balances
Note on A98: IdB: IEA balances
Note on A99: IdB: IEA balances
Note on A100: IdB: IEA balances
Note on A101: IdB: IEA balances
Note on A102: IdB: IEA balances
Note on A103: IdB: IEA balances
Note on A104: IdB: IEA balances
Note on A105: IdB: IEA balances
Note on W105: L: Missing value; data exist but were not collected
Note on A109: IdB: IEA (2017)
Note on A110: IdB: IAE (2017)
Note on A111: IdB:IEA(2017)
Note on A113: IdB:(Mohr et al.,2015)
Note on A114: IdB:Mohr et al.,2015
Note on A115: IdB: IEA balances
Note on A116: IdB: IEA balances
Note on A120: IdB: IEA balances
Note on A121: IdB: IEA balances
Note on A123: Iñigo: BP2016
Note on A125: Iñigo: SHC 2016 and own calculations
Note on A126: Iñigo: Lund&Boyer (2015) and own calculations
Note on A127: Iñigo: IEA balances and own estimation
Note on A129: Iñigo: SHC 2016 and own calculations
Note on A130: Iñigo: Lund&Boyer (2015) and own calculations
Note on A131: Iñigo: IEA balances and own estimation
Note on A133: Iñigo: US EIA database
Note on A135: Iñigo: US EIA, IRENA and own estimation
Note on A136: Iñigo: IRENA and own estimation
Note on A137: Iñigo: IRENA and own estimation
Note on A138: Iñigo: IRENA and own estimation
Note on A139: Iñigo: IRENA and own estimation
Note on A140: Iñigo: IRENA and own estimation
Note on A141: Iñigo: IRENA and own estimation
Note on A142: Iñigo: Own elaboration based on SolarPACES data https://www.nrel.gov/csp/solarpaces/
Note on A143: Iñigo: US EIA, IRENA and own estimation
Note on A147: IdB: IEA balances
Note on A148: IdB: IEA balances
Note on A149: IdB: IEA balances
Note on A151: IdB: IEA balances
Note on A152: IdB: IEA balances
Note on A153: IdB: IEA balances
Note on A159: IdB: Industrial waste+municipal waste (renewable)+municipale waste (non-renewable) from IEA balances
Note on A161: Iñigo: IEA balances

## Europe
Type | Minimum Baseload | Cp initial
| Dmnl | Dmnl
Hydro | 0.15 | 0.323
Geothermal | 0.15 | 0.87506
Solid bioenergy for electricity | 0.15 | 0.56817
Oceanic | 0.15 | 0.21813
Wind onshore | 0.05523 | 0.22092
Wind offshore | 0.080829 | 0.32331
Solar PV | 0.028603 | 0.11441
CSP | 0.0625 | 0.25
Nuclear | 0.6 | 0.7652
solar for heat | - | 0.095
geothermal for heat | - | 0.26934
Solid bioenergy for heat | - | 0.568
Biofuels in marginal lands: exogenous start production scenario (mimics biofuel 2nd generation 2000-2014) | 0 | 1 | 2 | 3 | 4 | 5 | 6 | 7 | 8 | 9
Annual growth start production biofuels marginal lands (ktoe/yr) | 175.9763 | 336.2594 | 430.5527 | 426.7733 | 1159.0419 | 1932.35 | 1730.8954 | 1389.1845 | 2126.8328 | 1005.362
Efficiencies
Efficiency liquids for electricity | Dmnl | 0.3744
Efficiency coal for electricity | Dmnl | 0.3773 |  | share trad biomass vs solids in households | Dmnl | 0
BioEnergy |  |  |  | Efficiency solar panels for heat | Dmnl | 0.4
PEpc consumption trad biomass ref | EJ | 0 |  | Pumped hydro storage (PHS)
|  |  |  | Cp PHS | Dmnl | 14.5%
Heat demand |  |  |  | CHP plants
share FEH over FED oil | Dmnl | 0.24448 |  | Share of Heat output vs electricity in nuclear | Dmnl | 5.32e-06
share FEH over FED nat. gas | Dmnl | 0.76835 |  | Adjustment
share FEH over FED coal | Dmnl | 0.39271 |  | adjust energy for transport to inland transport | Dmnl | 1
share FEH over FED solid bioE | Dmnl | 0.1348
Waste |  |  |  | Biogas
share PES waste for heat plants | Dmnl | 0.1304 |  | share PES biogas for heat plants | Dmnl | 0.011421
share PES waste for elec plants | Dmnl | 0.3459 |  | share PES biogas for elec plants | Dmnl | 0.49963
share PES waste for CHP plants | Dmnl | 0.35663 |  | share PES biogas for CHP plants | Dmnl | 0.24135
share PES waste TFC | Dmnl | 0.16707 |  | share PES biogas TFC | Dmnl | 0.24759
efficiency waste for heat plants | Dmnl | 0.6344 |  | efficiency biogas for heat plants | Dmnl | 0.79854
efficiency waste for elec plants | Dmnl | 0.27828 |  | efficiency biogas for elec plants | Dmnl | 0.28399
efficiency waste for heat in CHP plants | Dmnl | 0.45889 |  | efficiency biogas for heat in CHP plants | Dmnl | 0.098903
efficiency waste for elec in CHP plants | Dmnl | 0.15746 |  | efficiency biogas for elec in CHP plants | Dmnl | 0.40547
MAX EXTRACTION TABLE
Type | share of unconv vs. Total extraction in 2050 (Dmnl) | URR (EJ)
OIL
table max extraction conv oil | - | 411.4801 | RURR | 850 | 800 | 750 | 700 | 650 | 600 | 411.4801 | 99.1927 | 79.2163 | 64.8578 | 49.1481 | 37.8266 | 30.8976 | 21.6483 | 14.5623 | 9.246 | 5.1551 | 0
|  |  | max extraction | 14.9751 | 14.7883 | 12.8618 | 8.8841 | 8.2335 | 8.2335 | 4.1979 | 4.1979 | 3.862 | 3.4175 | 3.1385 | 2.6056 | 2.1692 | 1.6439 | 1.2634 | 0.93928 | 0.5302 | 0
table max extraction unconv oil | - | 77.514 | RURR | 14.181 | 4.3262 | 4.0396 | 3.4909 | 2.9685 | 2.1971 | 1.4616 | 1.0051 | 0.80043 | 0.62076 | 0.47053 | 0.34946 | 0.24946 | 0.1683 | 0.10697 | 0.033952 | 0
|  |  | max extraction | 0.28968 | 0.28968 | 0.28658 | 0.26896 | 0.26039 | 0.25496 | 0.2399 | 0.22302 | 0.20464 | 0.17967 | 0.15023 | 0.12108 | 0.099993 | 0.081161 | 0.061331 | 0.028279 | 0
table max extraction agg oil | 50% | 14500 | RURR | 0 | 500 | 1000 | 1500 | 2000 | 2500 | 3000 | 3500 | 4000 | 4500 | 5000 | 5500 | 6000 | 6500 | 7000 | 7500 | 8000 | 8500 | 9000 | 9500 | 10000 | 10500 | 11000 | 11500 | 12000 | 12500 | 13000 | 13500 | 14000 | 14500
|  |  | max extraction | 0 | 29.4861 | 56.0597 | 77 | 94.7098 | 111.198 | 124.131 | 136.26 | 147.073 | 154.041 | 160.5 | 165.566 | 167.496 | 169.176 | 169.474 | 169.474 | 169.474 | 169.474 | 169.474 | 169.474 | 169.474 | 169.474 | 169.474 | 169.474 | 169.474 | 169.474 | 169.474 | 169.474 | 169.474 | 169.474
GAS
table max extraction conv gas | - | 538.006 | RURR | 542.018 | 172.5822 | 166.9265 | 121.9266 | 111.5266 | 96.2092 | 86.5113 | 77.4881 | 65.1433 | 57.6035 | 47.4458 | 35.6635 | 25.7695 | 18.0629 | 12.4886 | 6.4383 | 0
|  |  | max extraction | 5.8216 | 5.8216 | 5.6557 | 5.4022 | 5.1985 | 5.0147 | 4.7778 | 4.4376 | 3.9702 | 3.6909 | 3.2387 | 2.7858 | 2.2835 | 1.7154 | 1.2188 | 0.64774 | 0
table max extraction unconv gas | - | 70.704 | RURR | 487.786 | 325.0874 | 294.6471 | 264.9754 | 236.8906 | 218.9761 | 197.5227 | 181.0232 | 165.0257 | 141.6953 | 119.1894 | 97.9043 | 81.4231 | 66.4273 | 53.1996 | 39.9345 | 30.9584 | 21.3737 | 10.4214 | 0
|  |  | max extraction | 5.1884 | 5.1884 | 5.058 | 4.9709 | 4.5949 | 4.47 | 4.2508 | 4.0953 | 3.981 | 3.8464 | 3.6859 | 3.4183 | 3.1969 | 2.8702 | 2.4903 | 2.0166 | 1.6414 | 1.1817 | 0.60527 | 0
table max extraction agg gas | 50% | 14500 | RURR | 0 | 500 | 1000 | 1500 | 2000 | 2500 | 3000 | 3500 | 4000 | 4500 | 5000 | 5500 | 6000 | 6500 | 7000 | 7500 | 8000 | 8500 | 9000 | 9500 | 10000 | 10500 | 11000 | 11500 | 12000 | 12500 | 13000 | 13500 | 14000 | 14500
|  |  | max extraction | 0 | 29.4861 | 56.0597 | 77 | 94.7098 | 111.198 | 124.131 | 136.26 | 147.073 | 154.041 | 160.5 | 165.566 | 167.496 | 169.176 | 169.474 | 169.474 | 169.474 | 169.474 | 169.474 | 169.474 | 169.474 | 169.474 | 169.474 | 169.474 | 169.474 | 169.474 | 169.474 | 169.474 | 169.474 | 169.474
COAL
table max extraction coal | - | 2309.2138 | RURR | 2309.2138 | 197.7414 | 153.9715 | 128.4984 | 104.0165 | 81.2519 | 67.7679 | 55.4683 | 44.2261 | 34.1469 | 25.8003 | 19.0631 | 13.5281 | 5.6962 | 1.5894 | 0
|  |  | max extraction | 8.816 | 8.816 | 8.6982 | 8.3512 | 8.0579 | 7.261 | 6.5781 | 6.0083 | 5.4944 | 4.8746 | 3.9367 | 3.2025 | 2.6243 | 1.5745 | 0.71339 | 0
URANIUM
table max extraction uranium | - | 14500 | RURR | 0 | 500 | 1000 | 1500 | 2000 | 2500 | 3000 | 3500 | 4000 | 4500 | 5000 | 5500 | 6000 | 6500 | 7000 | 7500 | 8000 | 8500 | 9000 | 9500 | 10000 | 10500 | 11000 | 11500 | 12000 | 12500 | 13000 | 13500 | 14000 | 14500
|  |  | max extraction | 0 | 29.4861 | 56.0597 | 77 | 94.7098 | 111.198 | 124.131 | 136.26 | 147.073 | 154.041 | 160.5 | 165.566 | 167.496 | 169.176 | 169.474 | 169.474 | 169.474 | 169.474 | 169.474 | 169.474 | 169.474 | 169.474 | 169.474 | 169.474 | 169.474 | 169.474 | 169.474 | 169.474 | 169.474 | 169.474
Annual shift from 2gen to 3gen biofuels land compet | Dmnl | 0.1 | in the world module this parameter is placed in the scenario
Solar
Performance ratio over park's lifetime (f2) | Dmnl | 0.67
Land occupation ratio (f3) | Dmnl | 0.23
Cell efficiency conversion of solar PV. | Dmnl | 0.12 | These 3 are not present in the world model?
Past growth |  |  |  | Cumulated extraction 1990
Biofuels past growth | 1/year | 4% |  | cumulated conv oil extraction to 1995 | EJ | 160.2383
Hist growth CTL | 1/Year | 10.59% |  | cumulated unconv oil extraction to 1995 | EJ | 1.6005
Hist growth GTL | 1/Year | 0% |  | cumulated conv gas extraction to 1995 | EJ | 225.8159
PHS past capacity growth | 1/Year | 1.003% |  | cumulated unconv gas extraction to 1995 | EJ | 0
Hydro past capacity growth | 1/year | 0.7337% |  | cumulated coal extraction to 1995 | EJ | 1794.5649
Geothermal past capacity growth | 1/year | 3.406% |  | cumulated uranium extraction to 1995 | EJ | 0
Solid bioE-elec | 1/year | 3.504%
Oceanic past capacity growth | 1/year | 0.3767%
Wind onshore past capacity growth | 1/year | 8.673%
Wind offshore past capacity growth | 1/year | 25.36%
Solar PV past capacity growth | 1/year | 9.534%
CSP past capacity growth | 1/year | 3.56%
past solar growth for heat-com | 1/Year | 42.11%
past geothermal growth for heat-com | 1/Year | 8.5%
past solid bioE-heat-com | 1/Year | 4.2%
past solar growth for heat-nc | 1/Year | 6.3%
past geothermal growth for heat-nc | 1/Year | 4.9%
past solid bioE-heat-nc | 1/Year | 0%
Efficiencies |  | 1995 | 1996 | 1997 | 1998 | 1999 | 2000 | 2001 | 2002 | 2003 | 2004 | 2005 | 2006 | 2007 | 2008 | 2009 | 2010 | 2011 | 2012 | 2013 | 2014 | 2015
Efficiency Heat plants gas | Dmnl | 0.87675 | 0.85087 | 0.84071 | 0.84357 | 0.82669 | 0.84856 | 0.84376 | 0.85018 | 0.79739 | 0.80759 | 0.80006 | 0.79144 | 0.79548 | 0.81186 | 0.80217 | 0.8139 | 0.78874 | 0.81531 | 0.80076 | 0.80031 | 0.80298
Efficiency elec CHP plants gas | Dmnl | 0.31644 | 0.32255 | 0.3459 | 0.34259 | 0.35382 | 0.37509 | 0.38455 | 0.37519 | 0.38123 | 0.39071 | 0.40886 | 0.40653 | 0.41404 | 0.41606 | 0.4242 | 0.42426 | 0.42651 | 0.43704 | 0.44403 | 0.44226 | 0.45117
Efficiency heat CHP plants gas | Dmnl | 0.33537 | 0.32329 | 0.31715 | 0.35352 | 0.30988 | 0.30445 | 0.3511 | 0.33566 | 0.28928 | 0.32704 | 0.31423 | 0.30706 | 0.29235 | 0.28783 | 0.28291 | 0.29038 | 0.29541 | 0.28332 | 0.29381 | 0.29138 | 0.28091
Efficiency Heat plants coal | Dmnl | 0.78243 | 0.7897 | 0.80151 | 0.8112 | 0.81315 | 0.81065 | 0.81226 | 0.80598 | 0.67694 | 0.66779 | 0.78218 | 0.76997 | 0.75843 | 0.78345 | 0.78918 | 0.77831 | 0.75356 | 0.7604 | 0.80119 | 0.8101 | 0.80703
Efficiency elec CHP plants coal | Dmnl | 0.28894 | 0.29084 | 0.29215 | 0.29095 | 0.29633 | 0.30118 | 0.30537 | 0.31065 | 0.32186 | 0.31654 | 0.31519 | 0.32117 | 0.31897 | 0.3168 | 0.31702 | 0.31939 | 0.32211 | 0.31929 | 0.32243 | 0.32425 | 0.32796
Efficiency heat CHP plants coal | Dmnl | 0.24171 | 0.24526 | 0.25134 | 0.26066 | 0.26281 | 0.25032 | 0.24482 | 0.2372 | 0.22928 | 0.24183 | 0.23774 | 0.22829 | 0.22516 | 0.22842 | 0.22516 | 0.21464 | 0.20094 | 0.20826 | 0.21174 | 0.19893 | 0.20278
Efficiency Heat plants oil | Dmnl | 0.82019 | 0.81581 | 0.73576 | 0.81727 | 0.81054 | 0.77773 | 0.81997 | 0.7484 | 0.8508 | 0.78931 | 0.81272 | 0.82818 | 0.82633 | 0.81186 | 0.81414 | 0.82154 | 0.79788 | 0.80252 | 0.81707 | 0.70875 | 0.80252
Efficiency elec CHP plants oil | Dmnl | 0.30585 | 0.32162 | 0.33701 | 0.3584 | 0.36427 | 0.40968 | 0.37863 | 0.41977 | 0.34104 | 0.35445 | 0.33585 | 0.31947 | 0.30632 | 0.30261 | 0.30434 | 0.28413 | 0.28424 | 0.30521 | 0.29286 | 0.30398 | 0.28572
Efficiency heat CHP plants oil | Dmnl | 0.39166 | 0.3954 | 0.34405 | 0.35468 | 0.30613 | 0.32159 | 0.32606 | 0.27971 | 0.18351 | 0.28807 | 0.28063 | 0.29666 | 0.2714 | 0.25686 | 0.31616 | 0.28582 | 0.2723 | 0.23496 | 0.26981 | 0.24012 | 0.22164
Efficiency gas for electricity | % | 43.32 | 43.78 | 45.61 | 46.47 | 47.63 | 48.11 | 47.98 | 48.04 | 50.24 | 49.26 | 49.86 | 49.76 | 51.27 | 51.87 | 50.92 | 50.23 | 51.44 | 51.36 | 51.04 | 51.11 | 51.87
Losses in Charcoal plants EJ | Dmnl | 0.0029114 | 0.0028836 | 0.0032693 | 0.0028406 | 0.0033657 | 0.003498 | 0.0026305 | 0.0022082 | 0.0022093 | 0.0019818 | 0.0014687 | 0.0013148 | 0.0013453 | 0.001672 | 0.0061996 | 0.0057699 | 0.0057649 | 0.0064334 | 0.0059911 | 0.0063565 | 0.0060186
Peat EJ | Dmnl | 0.14298 | 0.15286 | 0.15238 | 0.13974 | 0.11928 | 0.11006 | 0.13799 | 0.14926 | 0.15319 | 0.13306 | 0.11781 | 0.13936 | 0.1503 | 0.13985 | 0.12728 | 0.14471 | 0.13229 | 0.11552 | 0.099496 | 0.10177 | 0.09767
Biogases EJ | Dmnl | 0.047548 | 0.053555 | 0.062141 | 0.066773 | 0.074481 | 0.091521 | 0.11206 | 0.13854 | 0.13511 | 0.1506 | 0.16744 | 0.18413 | 0.24208 | 0.27645 | 0.30965 | 0.35706 | 0.43691 | 0.51132 | 0.58447 | 0.6273 | 0.65351 | Average | 0.13194 | This is not calculated from the data on the left
[24 empty] | 0.14 | If they had done it as in Austria, the value would be this one
end historical data | Year | 0% 1995: 2015
HISTORIC VALUES |  | 1995 | 1996 | 1997 | 1998 | 1999 | 2000 | 2001 | 2002 | 2003 | 2004 | 2005 | 2006 | 2007 | 2008 | 2009 | 2010 | 2011 | 2012 | 2013 | 2014 | 2015 | 2016
pct CHP plants vs total heat output | Dmnl | 0.70501 | 0.7134 | 0.74043 | 0.74413 | 0.71903 | 0.73703 | 0.74805 | 0.76222 | 0.76095 | 0.80869 | 0.8167 | 0.84002 | 0.84476 | 0.85132 | 0.85668 | 0.86194 | 0.88537 | 0.87728 | 0.89891 | 0.91506 | 0.92173
Pct gas in fossil CHP plants | Dmnl | 0.29984 | 0.30414 | 0.31961 | 0.35839 | 0.35582 | 0.39898 | 0.44742 | 0.47151 | 0.4684 | 0.50498 | 0.51602 | 0.51467 | 0.51726 | 0.52143 | 0.50392 | 0.52501 | 0.54035 | 0.53349 | 0.51941 | 0.51985 | 0.52112
Pct liquids in fossil CHP plants | Dmnl | 0.16265 | 0.15928 | 0.13777 | 0.13288 | 0.12449 | 0.10978 | 0.10784 | 0.098364 | 0.076493 | 0.096843 | 0.09269 | 0.098622 | 0.090134 | 0.08297 | 0.098483 | 0.089301 | 0.080907 | 0.069483 | 0.065386 | 0.063637 | 0.060403
resource extraction
Historical unconv oil | EJ/Year | 0.0015017 | 0.00090102 | 0.00090102 | 0.00090102 | 0.001802 | 0.0012014 | 0 | 0 | 0 | 0 | 0 | 0 | 0 | 0 | 0 | 0 | 0 | 0 | 0 | 0 | 0
Historical unconv gas | EJ/Year | 0 | 0.001806 | 0.0016905 | 0.001512 | 0.001533 | 0.001554 | 0.002331 | 0.002205 | 0.002919 | 0.002583 | 0.00273 | 0.0027144 | 0.0025812 | 0.0026482 | 0.00279 | 0.002628 | 0.0025326 | 0.0025618 | 0.0025618 | 0.0025618 | 0.0025618
Historic CTL | EJ/Year | 0.012275 | 0.013726 | 0.014668 | 0.0088241 | 0.0061965 | 0.0096084 | 0.010314 | 0.011373 | 0.012471 | 0.013334 | 0.014471 | 0.015138 | 0.016864 | 0.017295 | 0.019194 | 0.020772 | 0.022202 | 0.023695 | 0.024637 | 0.027438 | 0.033607
Historic GTL | EJ/Year | 0 | 0 | 0 | 0 | 0 | 0 | 0 | 0 | 0 | 0 | 0 | 0 | 0 | 0 | 0 | 0 | 0 | 0 | 0 | 0 | 0
share resources
Hist share oil Elec | Dmnl | 0.1711 | 0.16026 | 0.15111 | 0.14663 | 0.13077 | 0.11033 | 0.1057 | 0.10642 | 0.094013 | 0.077285 | 0.076068 | 0.071382 | 0.055201 | 0.053824 | 0.054632 | 0.044101 | 0.037046 | 0.039245 | 0.037815 | 0.037323 | 0.041256
Hist share gas vs (coal+gas) Elec | Dmnl | 0.20592 | 0.23377 | 0.27616 | 0.29272 | 0.33802 | 0.31804 | 0.31754 | 0.32466 | 0.32004 | 0.33496 | 0.35671 | 0.35831 | 0.38148 | 0.43218 | 0.43225 | 0.4479 | 0.41347 | 0.31568 | 0.28794 | 0.28925 | 0.31224
Hist share gas vs (coal+gas) heat | Dmnl | 0.54857 | 0.53354 | 0.54378 | 0.57967 | 0.64096 | 0.6712 | 0.64406 | 0.64345 | 0.66551 | 0.68728 | 0.70861 | 0.6851 | 0.67839 | 0.69046 | 0.66905 | 0.67549 | 0.67518 | 0.69031 | 0.70319 | 0.70601 | 0.72425
Hist share liquids in Heat plants | Dmnl | 0.24225 | 0.24729 | 0.20695 | 0.22786 | 0.20991 | 0.17911 | 0.18632 | 0.16474 | 0.15697 | 0.14215 | 0.13647 | 0.10868 | 0.094626 | 0.085263 | 0.09871 | 0.094034 | 0.08062 | 0.084615 | 0.071952 | 0.070702 | 0.072052
Annual generation liquids RES
Biofuels | ktoe/Year | 210.2083 | 322.2862 | 399.0138 | 385.6495 | 441.4031 | 753.1949 | 929.1712 | 1265.4306 | 1695.9833 | 2122.7566 | 3281.7985 | 5214.1485 | 6945.044 | 8334.2284 | 10461.0613 | 11466.4233 | 10706.5681 | 11592.58 | 12394.4563 | 14286.3362 | 13819.5773 | 13580.2964
Capacity installed RES for non-commercial heat
Historic solar for heat | TWth | 0.0045801 | 0.0050568 | 0.0055517 | 0.0061614 | 0.006678 | 0.0077364 | 0.0085736 | 0.009219 | 0.010214 | 0.011696 | 0.012804 | 0.01479 | 0.016633 | 0.019538 | 0.022387 | 0.024876 | 0.027061 | 0.028956 | 0.030871 | 0.032376 | 0.033706
Historic geothermal for heat | TWth | 0.0010379 | 0.0012682 | 0.0015496 | 0.0018936 | 0.0023138 | 0.0028273 | 0.0033408 | 0.0039476 | 0.0046645 | 0.0055117 | 0.0065128 | 0.0076957 | 0.0090934 | 0.010745 | 0.012696 | 0.015002 | 0.01574 | 0.016514 | 0.017326 | 0.018177 | 0.019071
Historic solid bioE-heat | TWth | 0.10358 | 0.1102 | 0.11449 | 0.11451 | 0.11129 | 0.11238 | 0.1107 | 0.11126 | 0.11906 | 0.1158 | 0.11778 | 0.11959 | 0.12557 | 0.12901 | 0.13112 | 0.13898 | 0.12519 | 0.13245 | 0.13622 | 0.12587
Capacity installed RES for commercial heat
Historic solar for heat | TWth | 3.1789e-06 | 3.1789e-06 | 1.0067e-05 | 8.4771e-06 | 1.2186e-05 | 1.2716e-05 | 1.4305e-05 | 1.9603e-05 | 2.7021e-05 | 2.7021e-05 | 2.914e-05 | 2.5961e-05 | 3.2849e-05 | 3.6558e-05 | 7.3645e-05 | 0.00010173 | 0.00014623 | 0.00022305 | 0.00028398 | 0.00041485 | 0.00041485
Historic geothermal for heat | TWth | 3.2548e-05 | 3.8932e-05 | 3.4606e-05 | 3.8302e-05 | 7.7879e-05 | 7.0158e-05 | 0.00010206 | 0.00012181 | 0.00010332 | 0.00010812 | 0.00049781 | 0.00048556 | 0.00048308 | 0.00049733 | 0.00048475 | 0.00060341 | 0.00055883 | 0.0006254 | 0.00074316 | 0.00083521 | 0.00083521
Historic solid bioE-heat | TWth | 0.0053496 | 0.0068973 | 0.0066724 | 0.0068999 | 0.0081296 | 0.0087088 | 0.0095407 | 0.010157 | 0.011521 | 0.012385 | 0.013014 | 0.013673 | 0.013808 | 0.015181 | 0.016077 | 0.020345 | 0.019572 | 0.022963 | 0.023926 | 0.023947 | 0.023947
Other
historic nuclear generation TWh | TWh | 880.821 | 925.939 | 937.622 | 932.851 | 943.384 | 944.993 | 978.986 | 990.196 | 995.86 | 1008.437 | 997.699 | 989.877 | 935.277 | 937.215 | 894.01 | 916.61 | 906.744 | 882.366 | 876.83 | 876.293 | 857.129
historic share installed PV urban vs tot PV (only EU and country. Same values) | Dmnl | 2015 1995: 61.3%; 2015 2005: 61.3%; 2015 2010: 44.6%; 2015 2015: 51.6%
Pipeline transport | EJ | 0.0085638 | 0.01004 | 0.010312 | 0.016932 | 0.017667 | 0.022346 | 0.048628 | 0.04127 | 0.080637 | 0.091351 | 0.091363 | 0.083897 | 0.084375 | 0.086883 | 0.066174 | 0.068345 | 0.07818 | 0.065986 | 0.074102 | 0.064531 | 0.063058
Energy exports
Historic Biofuels exports
Historic Elec share exports | Dmnl | 0 | 0 | 0 | 0 | 0 | 0 | 0 | 0 | 0 | 0 | 0 | 0 | 0 | 0 | 0 | 0 | 0 | 0 | 0 | 0 | 0 | 0
Installed capacities
Hydroelectricity (withouth PHS) | TW | 0.11353 | 0.11402 | 0.1155 | 0.1159 | 0.1168 | 0.12238 | 0.12292 | 0.12342 | 0.12725 | 0.12876 | 0.13571 | 0.13609 | 0.13715 | 0.13789 | 0.13908 | 0.14032 | 0.1423 | 0.1429 | 0.14327 | 0.14331 | 0.14555 | 0.14977 | 0.15091 | 0.15097 | 0.15178 | 0.15232 | 0.15285 | 0.15453
Geothermal | TW | 0.00053584 | 0.00054883 | 0.00056213 | 0.00057575 | 0.00058971 | 0.000604 | 0.000587 | 0.000682 | 0.000723 | 0.0006582 | 0.0006872 | 0.0006982 | 0.000701 | 0.0007 | 0.000729 | 0.000762 | 0.000764 | 0.000768 | 0.000781 | 0.0008201 | 0.0008221 | 0.0008781
solid bioenergy for electricity | TW | 0.0044477 | 0.0048282 | 0.0052411 | 0.0056895 | 0.0061761 | 0.0067044 | 0.0073483 | 0.0077392 | 0.0092541 | 0.010121 | 0.012488 | 0.013813 | 0.013669 | 0.014815 | 0.016303 | 0.017447 | 0.019073 | 0.019659 | 0.019755 | 0.020546 | 0.021619 | 0.022563
Oceanic | TW | 0.00023823 | 0.00023868 | 0.00023913 | 0.00023959 | 0.00024004 | 0.0002405 | 0.0002405 | 0.0002405 | 0.0002405 | 0.0002405 | 0.0002405 | 0.0002405 | 0.0002405 | 0.0002405 | 0.0002412 | 0.0002414 | 0.0002418 | 0.0002442 | 0.000244 | 0.0002446 | 0.0002478 | 0.0002479
Wind onshore | TW | 0.0052151 | 0.0062281 | 0.0074379 | 0.0088828 | 0.010608 | 0.012669 | 0.01725 | 0.022878 | 0.027683 | 0.033666 | 0.039716 | 0.04672 | 0.054961 | 0.062908 | 0.073068 | 0.08155 | 0.090616 | 0.10127 | 0.111 | 0.12107 | 0.13083 | 0.14124
Offshore wind | TW | 5.8307e-06 | 9.5015e-06 | 1.5483e-05 | 2.5231e-05 | 4.1115e-05 | 6.7e-05 | 7.7e-05 | 0.000237 | 0.000506 | 0.0005962 | 0.0006832 | 0.0008822 | 0.0011012 | 0.0014792 | 0.0021437 | 0.003016 | 0.003553 | 0.0050505 | 0.0070702 | 0.0080162 | 0.010656 | 0.012473
Solar PV | TW | 6.5229e-06 | 1.2652e-05 | 2.4542e-05 | 4.7603e-05 | 9.2335e-05 | 0.0001791 | 0.0002781 | 0.0003622 | 0.0005993 | 0.0013074 | 0.0022976 | 0.0032806 | 0.005254 | 0.010422 | 0.016831 | 0.029538 | 0.051672 | 0.069175 | 0.07947 | 0.086822 | 0.094872 | 0.099575
Solar CSP | TW | 0 | 0 | 0 | 0 | 0 | 0 | 0 | 0 | 0 | 0 | 0 | 1.1e-05 | 1.1e-05 | 6.1e-05 | 0.000284 | 0.0007387 | 0.0011558 | 0.002007 | 0.0023074 | 0.0023084 | 0.0023084 | 0.0023084
PHS | TW | 0.021737 | 0.021887 | 0.022037 | 0.022189 | 0.022341 | 0.022495 | 0.022605 | 0.022677 | 0.022555 | 0.02314 | 0.02366 | 0.023599 | 0.023664 | 0.023616 | 0.02399 | 0.024083 | 0.024099 | 0.023938 | 0.023931 | 0.024076 | 0.024913 | 0.024913
Non-energetic uses
ELECTRICITY | EJ | 0 | 0 | 0 | 0 | 0 | 0 | 0 | 0 | 0 | 0 | 0 | 0 | 0 | 0 | 0 | 0 | 0 | 0 | 0 | 0 | 0
HEAT | EJ | 0 | 0 | 0 | 0 | 0 | 0 | 0 | 0 | 0 | 0 | 0 | 0 | 0 | 0 | 0 | 0 | 0 | 0 | 0 | 0 | 0
LIQUIDS | EJ | 3.7898 | 3.7252 | 3.9257 | 4.0292 | 3.9701 | 4.0212 | 3.9833 | 4.0783 | 4.0817 | 4.1608 | 4.2393 | 4.2587 | 4.1728 | 4.0311 | 3.7038 | 3.8447 | 3.6699 | 3.5414 | 3.4252 | 3.4923 | 3.4285
GASES | EJ | 0.61743 | 0.63723 | 0.65635 | 0.61529 | 0.61492 | 0.65149 | 0.61921 | 0.55818 | 0.57656 | 0.6023 | 0.61547 | 0.56296 | 0.60739 | 0.58344 | 0.50325 | 0.56089 | 0.58086 | 0.54182 | 0.5449 | 0.5621 | 0.55296
SOLIDS | EJ | 0.044264 | 0.046086 | 0.044883 | 0.051661 | 0.047074 | 0.051898 | 0.051191 | 0.060179 | 0.060361 | 0.066793 | 0.065206 | 0.072907 | 0.075202 | 0.076931 | 0.056863 | 0.06949 | 0.076891 | 0.075674 | 0.080001 | 0.081254 | 0.073598
Share Losses over total extraction
COAL pct losses | Dmnl | 0.00038436 | 0.00027413 | 0.00032014 | 0.00021858 | 0.0001379 | 5.0314e-05 | 3.8251e-05 | 0.00027324 | 0.0001025 | 0.00018953 | 0.00025491 | 0.00023055 | 0.00031183 | 0.00021631 | 0.00019714 | 0.00018199 | 0.00014214 | 0.00011952 | 0.00012551 | 0.00016819 | 0.00013677
OIL pct losses | Dmnl | 0.0010997 | 0.00090759 | 0.0006948 | 0.00028855 | 0.00033792 | 0.00045379 | 0.0002704 | 0.00015203 | 0.00024927 | 0.00023921 | 0.00024663 | 0.00022332 | 0.00015364 | 0.0001341 | 6.3031e-05 | 8.4327e-05 | 6.1822e-05 | 8.1201e-05 | 7.5593e-05 | 6.6905e-05 | 7.9301e-05
NAT GAS pct losses | Dmnl | 0.015494 | 0.016428 | 0.014753 | 0.013825 | 0.011907 | 0.014021 | 0.010396 | 0.010145 | 0.010711 | 0.011392 | 0.011597 | 0.012482 | 0.011561 | 0.0089616 | 0.008671 | 0.010527 | 0.0087143 | 0.0085631 | 0.0085428 | 0.0083031 | 0.0083019
Transfer losses
pc losses transformation vs extraction oil | Dmnl | 0.015813 | 0.013127 | 0.010124 | 0.0097231 | 0.011607 | 0.013399 | 0.011437 | 0.012192 | 0.010264 | 0.011904 | 0.012561 | 0.013221 | 0.012481 | 0.010483 | 0.007684 | 0.0096091 | 0.0096329 | 0.0096766 | 0.0074789 | 0.00766 | 0.0055593
pc losses transformation vs extraction coal | Dmnl | 0.14903 | 0.14144 | 0.15006 | 0.14997 | 0.14653 | 0.14666 | 0.13879 | 0.14031 | 0.14142 | 0.1401 | 0.13916 | 0.14205 | 0.14446 | 0.14373 | 0.11671 | 0.14662 | 0.13844 | 0.13281 | 0.1298 | 0.13223 | 0.12895
Ratio gain gas vs lose solids in tranf processes | Dmnl | -0.50907 | -0.51392 | -0.5079 | -0.50787 | -0.49109 | -0.49139 | -0.48458 | -0.48373 | -0.49003 | -0.50871 | -0.5109 | -0.5035 | -0.49808 | -0.50072 | -0.50774 | -0.48479 | -0.48168 | -0.47741 | -0.47285 | -0.47082 | -0.46435
[25 empty] | Past growth PES waste | Dmnl | 0.044363 | same as world
PES from Waste | EJ | 0.34829 | 0.36133 | 0.37633 | 0.38174 | 0.39142 | 0.41277 | 0.46525 | 0.46786 | 0.49266 | 0.52193 | 0.5804 | 0.62804 | 0.6779 | 0.71542 | 0.7521 | 0.79232 | 0.82301 | 0.8402 | 0.85991 | 0.90352 | 0.94281
Energy industry own-use | EJ | 3.6775 | 3.7651 | 3.7578 | 3.7963 | 3.605 | 3.6232 | 3.6247 | 3.6612 | 3.6568 | 3.7226 | 3.7794 | 3.7687 | 3.7877 | 3.7593 | 3.5704 | 3.6686 | 3.6375 | 3.5481 | 3.4184 | 3.3617 | 3.4833
Historic domestic EU extraction from NRE
Conventional oil domestic extracted EU | EJ | 7.3514 | 7.4047 | 7.3838 | 7.5453 | 7.7323 | 7.3988 | 6.9977 | 7.1054 | 6.6955 | 6.2163 | 5.6678 | 5.1676 | 5.0472 | 4.7268 | 4.4412 | 4.1673 | 3.6032 | 3.208 | 3.012 | 2.9586 | 3.1593 | 3.1112
Unconventional oil domestic extracted EU | EJ | 0.016937 | 0.017958 | 0.016263 | 0.01011 | 0.0081225 | 0.011136 | 0.010744 | 0.011574 | 0.012846 | 0.013796 | 0.014441 | 0.015236 | 0.015487 | 0.015906 | 0.018836 | 0.020929 | 0.023022 | 0.023022 | 0.021615 | 0.021232 | 0.022672 | 0.022327
Conventional gas domestic extracted EU | EJ | 8.4447 | 9.4259 | 9.0646 | 8.9504 | 8.9785 | 9.0208 | 9.0687 | 8.8259 | 8.8479 | 8.7918 | 8.1346 | 7.6631 | 7.1911 | 7.4538 | 6.748 | 7.0209 | 6.3284 | 6.2235 | 6.148 | 5.6257 | 5.0835 | 5.0172
Unconventional gas domestic extracted EU | EJ | 0 | 0.001806 | 0.0016905 | 0.001512 | 0.001533 | 0.001554 | 0.002331 | 0.002205 | 0.002919 | 0.002583 | 0.00273 | 0.0027144 | 0.0025812 | 0.0026482 | 0.00279 | 0.002628 | 0.0025326 | 0.0025618 | 0.0025307 | 0.0023157 | 0.0020925 | 0.0020653 |  | 2010-2015 average extraction
Coal domestic extracted EU | EJ | 12.1739 | 12.1119 | 11.5722 | 10.4131 | 9.8677 | 9.5921 | 9.4972 | 9.3464 | 9.2102 | 9.0082 | 8.7031 | 8.3317 | 8.2104 | 7.8564 | 7.3207 | 7.1672 | 7.4444 | 7.4884 | 7.0084 | 6.711 | 6.4425 | 5.953 |  | 318.6667
Uranium domestic extracted EU | tonnes | 2186 | 2114 | 1992 | 1518 | 1433 | 1159 | 800 | 802 | 652 | 602 | 590 | 538 | 440 | 367 | 361 | 344 | 381 | 362 | 339 | 275 | 211
Maximun yearly acceleration of intensity improvement | Households | Agriculture | Mining_quarrying_and_energy_supply | Food_beverages_and_tobacco | Textiles_and_leather_etc | Coke_refined_petroleum_nuclear_fuel_and_chemicals_etc | Electrical_and_optical_equipment_and_Transport_equipment | Other_manufacturing | Construction | Distribution | Hotels_and_restaurant | Transport_storage_and_communication | Financial_intermediation | Real_estate_renting_and_busine_activitie | Non_Market_Service
Electricity | 0.003195 | 0.023159 | 0.023159 | 0.023159 | 0.023159 | 0.023159 | 0.023159 | 0.023159 | 0.023159 | 0.023159 | 0.023159 | 0.023159 | 0.023159 | 0.023159 | 0.023159
Heat | 0.078375 | 0.072227 | 0.072227 | 0.072227 | 0.072227 | 0.072227 | 0.072227 | 0.072227 | 0.072227 | 0.072227 | 0.072227 | 0.072227 | 0.072227 | 0.072227 | 0.072227
Liquids | 0.0085946 | 0.054528 | 0.054528 | 0.054528 | 0.054528 | 0.054528 | 0.054528 | 0.054528 | 0.054528 | 0.054528 | 0.054528 | 0.054528 | 0.054528 | 0.054528 | 0.054528
Gases | 0.019424 | 0.044122 | 0.044122 | 0.044122 | 0.044122 | 0.044122 | 0.044122 | 0.044122 | 0.044122 | 0.044122 | 0.044122 | 0.044122 | 0.044122 | 0.044122 | 0.044122
Solids | 0.039874 | 0.071541 | 0.071541 | 0.071541 | 0.071541 | 0.071541 | 0.071541 | 0.071541 | 0.071541 | 0.071541 | 0.071541 | 0.071541 | 0.071541 | 0.071541 | 0.071541
minimum fraction source
Electricity | 0 | 0 | 0 | 0 | 0 | 0 | 0 | 0 | 0 | 0 | 0 | 0 | 0 | 0 | 0
Heat | 0 | 0 | 0 | 0 | 0 | 0 | 0 | 0 | 0 | 0 | 0 | 0 | 0 | 0 | 0
Liquids | 0 | 0 | 0 | 0 | 0 | 0 | 0 | 0 | 0 | 0 | 0 | 0 | 0 | 0 | 0
Gases | 0 | 0 | 0 | 0 | 0 | 0 | 0 | 0 | 0 | 0 | 0 | 0 | 0 | 0 | 0
Solids | 0 | 0 | 0 | 0 | 0 | 0 | 0 | 0 | 0 | 0 | 0 | 0 | 0 | 0 | 0
max yearly change between sources
Electricity | 0.0043343 | 0.0097805 | 0.0097805 | 0.0097805 | 0.0097805 | 0.0097805 | 0.0097805 | 0.0097805 | 0.0097805 | 0.0097805 | 0.0097805 | 0.0097805 | 0.0097805 | 0.0097805 | 0.0097805
Heat | 0.021953 | 0.030546 | 0.030546 | 0.030546 | 0.030546 | 0.030546 | 0.030546 | 0.030546 | 0.030546 | 0.030546 | 0.030546 | 0.030546 | 0.030546 | 0.030546 | 0.030546
Liquids | 0.025375 | 0.015085 | 0.015085 | 0.015085 | 0.015085 | 0.015085 | 0.015085 | 0.015085 | 0.015085 | 0.015085 | 0.015085 | 0.015085 | 0.015085 | 0.015085 | 0.015085
Gases | 0.010816 | 0.016322 | 0.016322 | 0.016322 | 0.016322 | 0.016322 | 0.016322 | 0.016322 | 0.016322 | 0.016322 | 0.016322 | 0.016322 | 0.016322 | 0.016322 | 0.016322
Solids | 0.010891 | 0.02722 | 0.02722 | 0.02722 | 0.02722 | 0.02722 | 0.02722 | 0.02722 | 0.02722 | 0.02722 | 0.02722 | 0.02722 | 0.02722 | 0.02722 | 0.02722
Techno-ecological potential electric RES | bar: 2015 1995 to 2015 1996
max hydro | TWe | 2015 1995: 0.15
max PE geot-elec | TWth | 2015 1995: 0.0198
max potential PHS | TWe | 2015 1995: 0.15
max oceanic | TWe | 2015 1995: 0.0011
max onshore wind | TWe | 2015 1995: 0.25
max offshore wind | TWe | 2015 1995: 0.1
Max potential NPP bioE conventional for heat+elec | EJ/Year | 2015 1995: 47
Max NPP potential BioE residues | EJ/Year | 2015 1995: 25
Techno-ecological potential BioEnergy | bar: 2015 1995
Max PE biogas | EJ | 2015 1995: 4
Max NPP potential BioE residues | EJ/Year | 2015 1995: 0.825
max PE waste | EJ | 2015 1995: 2
Techno-ecological potential RES for heat | bar: 2015 1995
Geot PE potential for heat TWth | TWth | 2015 1995: 0.23
Maximum land ocupations | bar: 2015 1995
max solar on land (PV and CSP) | Mha | 2015 1995: 325
Additional land compet available for biofuels | Mha | 2015 1995: 100
Potential marginal land available for biofuels | Mha | 2015 1995: 12.7
SOLAR | bar: 2015 1995
Solar PV efficiency | bar: 2015 1995
Cell efficiency solar PV in target year | Dmnl | 2015 1995: 0.2; 2015 1996: cell_efficiency_target_year
Start year cell efficiency solar PV | Dmnl | 2015 1995: 2020; 2015 1996: start_year_cell_efficency_PV
Target year cell efficiency solar PV | Dmnl | 2015 1995: 2050; 2015 1996: targ_year_cell_efficiency_PV
Efficiency rate of substitution (Dmnl) |  | Households | Agriculture | Mining_quarrying_and_energy_supply | Food_beverages_and_tobacco | Textiles_and_leather_etc | Coke_refined_petroleum_nuclear_fuel_and_chemicals_etc | Electrical_and_optical_equipment_and_Transport_equipment | Other_manufacturing | Construction | Distribution | Hotels_and_restaurant | Transport_storage_and_communication | Financial_intermediation | Real_estate_renting_and_busine_activitie | Non_Market_Service
Electricity by | Electricity | 0.5 | 0.5 | 0.5 | 0.5 | 0.5 | 0.5 | 0.5 | 0.5 | 0.5 | 0.5 | 0.5 | 0.5 | 0.5 | 0.5 | 0.5
Heat by |  | 0.5 | 0.5 | 0.5 | 0.5 | 0.5 | 0.5 | 0.5 | 0.5 | 0.5 | 0.5 | 0.5 | 0.5 | 0.5 | 0.5 | 0.5
Liquids by |  | 0.5 | 0.5 | 0.5 | 0.5 | 0.5 | 0.5 | 0.5 | 0.5 | 0.5 | 0.5 | 0.5 | 0.5 | 0.5 | 0.5 | 0.5
Gases by |  | 0.5 | 0.5 | 0.5 | 0.5 | 0.5 | 0.5 | 0.5 | 0.5 | 0.5 | 0.5 | 0.5 | 0.5 | 0.5 | 0.5 | 0.5
Solids by |  | 0.5 | 0.5 | 0.5 | 0.5 | 0.5 | 0.5 | 0.5 | 0.5 | 0.5 | 0.5 | 0.5 | 0.5 | 0.5 | 0.5 | 0.5
Electricity by | Heat | 0.5 | 0.5 | 0.5 | 0.5 | 0.5 | 0.5 | 0.5 | 0.5 | 0.5 | 0.5 | 0.5 | 0.5 | 0.5 | 0.5 | 0.5
Heat by |  | 0.5 | 0.5 | 0.5 | 0.5 | 0.5 | 0.5 | 0.5 | 0.5 | 0.5 | 0.5 | 0.5 | 0.5 | 0.5 | 0.5 | 0.5
Liquids by |  | 0.5 | 0.5 | 0.5 | 0.5 | 0.5 | 0.5 | 0.5 | 0.5 | 0.5 | 0.5 | 0.5 | 0.5 | 0.5 | 0.5 | 0.5
Gases by |  | 0.5 | 0.5 | 0.5 | 0.5 | 0.5 | 0.5 | 0.5 | 0.5 | 0.5 | 0.5 | 0.5 | 0.5 | 0.5 | 0.5 | 0.5
Solids by |  | 0.5 | 0.5 | 0.5 | 0.5 | 0.5 | 0.5 | 0.5 | 0.5 | 0.5 | 0.5 | 0.5 | 0.5 | 0.5 | 0.5 | 0.5
Electricity by | Liquids | 0.5 | 0.5 | 0.5 | 0.5 | 0.5 | 0.5 | 0.5 | 0.5 | 0.5 | 0.5 | 0.5 | 0.5 | 0.5 | 0.5 | 0.5
Heat by |  | 0.5 | 0.5 | 0.5 | 0.5 | 0.5 | 0.5 | 0.5 | 0.5 | 0.5 | 0.5 | 0.5 | 0.5 | 0.5 | 0.5 | 0.5
Liquids by |  | 0.5 | 0.5 | 0.5 | 0.5 | 0.5 | 0.5 | 0.5 | 0.5 | 0.5 | 0.5 | 0.5 | 0.5 | 0.5 | 0.5 | 0.5
Gases by |  | 0.5 | 0.5 | 0.5 | 0.5 | 0.5 | 0.5 | 0.5 | 0.5 | 0.5 | 0.5 | 0.5 | 0.5 | 0.5 | 0.5 | 0.5
Solids by |  | 0.5 | 0.5 | 0.5 | 0.5 | 0.5 | 0.5 | 0.5 | 0.5 | 0.5 | 0.5 | 0.5 | 0.5 | 0.5 | 0.5 | 0.5
Electricity by | Gases | 0.5 | 0.5 | 0.5 | 0.5 | 0.5 | 0.5 | 0.5 | 0.5 | 0.5 | 0.5 | 0.5 | 0.5 | 0.5 | 0.5 | 0.5
Heat by |  | 0.5 | 0.5 | 0.5 | 0.5 | 0.5 | 0.5 | 0.5 | 0.5 | 0.5 | 0.5 | 0.5 | 0.5 | 0.5 | 0.5 | 0.5
Liquids by |  | 0.5 | 0.5 | 0.5 | 0.5 | 0.5 | 0.5 | 0.5 | 0.5 | 0.5 | 0.5 | 0.5 | 0.5 | 0.5 | 0.5 | 0.5
Gases by |  | 0.5 | 0.5 | 0.5 | 0.5 | 0.5 | 0.5 | 0.5 | 0.5 | 0.5 | 0.5 | 0.5 | 0.5 | 0.5 | 0.5 | 0.5
Solids by |  | 0.5 | 0.5 | 0.5 | 0.5 | 0.5 | 0.5 | 0.5 | 0.5 | 0.5 | 0.5 | 0.5 | 0.5 | 0.5 | 0.5 | 0.5
Electricity by | Solids | 0.5 | 0.5 | 0.5 | 0.5 | 0.5 | 0.5 | 0.5 | 0.5 | 0.5 | 0.5 | 0.5 | 0.5 | 0.5 | 0.5 | 0.5
Heat by |  | 0.5 | 0.5 | 0.5 | 0.5 | 0.5 | 0.5 | 0.5 | 0.5 | 0.5 | 0.5 | 0.5 | 0.5 | 0.5 | 0.5 | 0.5
Liquids by |  | 0.5 | 0.5 | 0.5 | 0.5 | 0.5 | 0.5 | 0.5 | 0.5 | 0.5 | 0.5 | 0.5 | 0.5 | 0.5 | 0.5 | 0.5
Gases by |  | 0.5 | 0.5 | 0.5 | 0.5 | 0.5 | 0.5 | 0.5 | 0.5 | 0.5 | 0.5 | 0.5 | 0.5 | 0.5 | 0.5 | 0.5
Solids by |  | 0.5 | 0.5 | 0.5 | 0.5 | 0.5 | 0.5 | 0.5 | 0.5 | 0.5 | 0.5 | 0.5 | 0.5 | 0.5 | 0.5 | 0.5
time_historic_imports
Imports (EJ) | 1995 | 1996 | 1997 | 1998 | 1999 | 2000 | 2001 | 2002 | 2003 | 2004 | 2005 | 2006 | 2007 | 2008 | 2009 | 2010 | 2011 | 2012 | 2013 | 2014 | 2015 | 2016 | 2017 | 2018 | 2019 | oil_historic_imports
Oil | 23.3472 | 24.0709 | 24.2609 | 25.2453 | 23.9754 | 24.1092 | 24.6955 | 24.365 | 24.8094 | 24.8505 | 25.1061 | 25.1509 | 24.4205 | 24.6653 | 22.9917 | 22.8356 | 22.0963 | 21.2018 | 20.6747 | 20.4274 | 21.2708 | 21.0469 | 21.3786 | 21.3727 | 21.8092 | gas_historic_imports
Natural gas (Fossil gas) | 6.7422 | 7.4351 | 7.6284 | 7.9941 | 8.8231 | 9.4348 | 9.2942 | 9.9899 | 10.6084 | 10.7929 | 11.5415 | 11.9001 | 11.275 | 11.7202 | 11.101 | 11.4354 | 11.1105 | 10.5446 | 10.206 | 9.483 | 10.2582 | 11.0316 | 12.3418 | 12.5797 | 13.9724 | coal_historic_imports
Coal | 3.1361 | 3.3283 | 3.3535 | 3.4604 | 3.4448 | 3.9363 | 4.111 | 4.1993 | 4.5016 | 4.8445 | 4.5934 | 4.9724 | 5.1969 | 5.2229 | 4.1192 | 4.4578 | 4.8627 | 4.7944 | 4.5641 | 4.6198 | 4.5749 | 4.3741 | 4.5752 | 4.391 | 3.5268
Note on C4: Iñigo: IRENA and extrapolation following EIA (2009)
Note on C5: Iñigo: Own estimation from IRENA
Note on C6: Iñigo: IRENA and own estimation
Note on C7: Iñigo: IRENA and own estimation
Note on C8: Iñigo: IRENA and own estimation
Note on C9: Iñigo: IRENA and own estimation
Note on C10: Iñigo: IRENA and own estimation
Note on C11: Iñigo: de Castro & Capellán-Pérez (2018) Working paper
Note on B14: Iñigo: De Castro et al (2013); De Castro & Capellán-Pérez (2017)
Note on C14: Iñigo: de Castro & Capellán-Pérez (2017) Working paper
Note on C15: Iñigo: own calculations from SHC (2016)
Note on C16: Iñigo: Source: own estimation from: Lund and Freeston (2000), Lund, Freeston and Boyd (2010) and Lund&Boyd (2015) http://www.sciencedirect.com/science/article/pii/S0375650500000444 http://www.sciencedirect.com/science/article/pii/S0375650511000344 https://www.sciencedirect.com/science/article/pii/S037565051500156X
Note on A25: Iñigo: own estimation from IEA balances average (1995-2015)
Note on A26: Iñigo: own estimation from IEA balances average (1995-2015)
Note on G27: Iñigo: own estimation from SHC (2016)
Note on G29: Iñigo: own estimation from IRENA Average from historical data
Note on E31: Iñigo: own estimation from IEA balances
Note on A37: Iñigo: 1990-2014 average from IEA balances
Note on E37: Iñigo: 1990-2014 average from own calculations from IEA balances
Note on A38: Iñigo: 1990-2014 average from IEA balances
Note on E38: Iñigo: 1990-2014 average from own calculations from IEA balances
Note on A39: Iñigo: 1990-2014 average from IEA balances
Note on E39: Iñigo: 1990-2014 average from own calculations from IEA balances
Note on A40: Iñigo: 1990-2014 average from IEA balances
Note on E40: Iñigo: 1990-2014 average from own calculations from IEA balances
Note on A41: Iñigo: 1990-2014 average from IEA balances
Note on E41: Iñigo: 1990-2014 average from own calculations from IEA balances
Note on A42: Iñigo: 1990-2014 average from IEA balances
Note on E42: Iñigo: 1990-2014 average from own calculations from IEA balances
Note on A43: Iñigo: 1990-2014 average from IEA balances
Note on E43: Iñigo: 1990-2014 average from own calculations from IEA balances
Note on A44: Iñigo: 1990-2014 average from IEA balances
Note on E44: Iñigo: 1990-2014 average from own calculations from IEA balances
Note on A50: IdB: Maggio12 URR (paper) y max extraction (own elaboration from paper)
Note on A52: IdB: Mohr et al, 15 URR (paper) y max extraction (own elaboration from paper)
Note on A54: IdB: Laherrere 2006 URR (paper) y max extraction (own elaboration from paper)
Note on A57: IdB: Mohr et al., 2015 URR (paper) y max extraction (own elaboration from paper)
Note on A59: IdB: Mohr et al., 2015 URR (paper) y max extraction (own elaboration from paper)
Note on A61: IdB: Laherrere 2010 URR (paper) y max extraction (own elaboration from paper)
Note on A64: IdB: Mohr et al., 2015
Note on A67: IdB: Zittel12 URR (paper) y max extraction (own elaboration from paper)
Note on C73: Iñigo: de Castro et al (2013) http://www.sciencedirect.com/science/article/pii/S1364032113005807
Note on C74: Iñigo: Value for the region "Temperate 1" from Capellán-Pérez et al (2017) http://www.sciencedirect.com/science/article/pii/S1364032117304720
Note on C75: Iñigo: Value for the region "Temperate 1" from Capellán-Pérez et al (2017) http://www.sciencedirect.com/science/article/pii/S1364032117304720
Note on A79: Iñigo: BP 2016
Note on E79: IdB: Mohr et al. 2015
Note on A80: IdB: IEA balances
Note on E80: IdB: Mohr et al. 2015
Note on A81: IdB: IEA balances
Note on E81: IdB: Mohr et al. 2015
Note on A82: Iñigo: own estimation from IRENA (2012-2016)
Note on E82: IdB: Mohr et al. 2015
Note on A83: Iñigo: own estimation from IRENA (2012-2016)
Note on E83: IdB: Mohr et al. 2015
Note on A84: Iñigo: own estimation from IRENA (2012-2016)
Note on G84: Iñigo: not found
Note on A85: Iñigo: own estimation from IRENA (2012-2016)
Note on A86: Iñigo: own estimation from IRENA (2012-2016)
Note on A87: Iñigo: own estimation from IRENA (2012-2016)
Note on A88: Iñigo: own estimation from IRENA (2012-2016)
Note on A89: Iñigo: own estimation from IRENA (2012-2016)
Note on A90: Iñigo: Own estimation from IRENA (2012-2016)
Note on A91: Iñigo: own estimations from IEA balances and MEDEAS-World D4.1 Last 5 years (2010-2014)
Note on A92: Iñigo: own estimations from IEA balances, Lund and Freeston (2000), Lund, Freeston and Boyd (2010) and Lund&Boyd (2015). Last 5 years (2010-2014)
Note on A93: Iñigo: IEA balances and own estimation Last 5 years (2010-2014)
Note on A94: Iñigo: own estimation from Eurostat DATASET: Infrastructure - solar collectors' surface - annual data [nrg_115a]
Note on A95: Iñigo: Source: own estimation from: Lund and Freeston (2000), Lund, Freeston and Boyd (2010) and Lund&Boyd (2015) http://www.sciencedirect.com/science/article/pii/S0375650500000444 http://www.sciencedirect.com/science/article/pii/S0375650511000344 https://www.sciencedirect.com/science/article/pii/S037565051500156X
Note on A96: Iñigo: own elaboration from IEA balances
Note on A100: IdB: IEA balances
Note on A101: IdB: IEA balances
Note on A102: IdB: IEA balances
Note on A103: IdB: IEA balances
Note on A104: IdB: IEA balances
Note on A105: IdB: IEA balances
Note on A106: IdB: IEA balances
Note on A107: IdB: IEA balances
Note on A108: IdB: IEA balances
Note on A109: IdB: IEA balances
Note on A110: IdB: IEA balances
Note on A111: Rodrigo González: World energy balances (IEA). Product: Peat and peat products. Flow: Total primary energy supply. Units: EJ
Note on A112: Rodrigo González: IEA Extended world energy balances. Product: Biogases. Flow: Total primary energy supply. Units: EJ
Note on A116: IdB: IEA (2017)
Note on A117: IdB: IAE (2017)
Note on A118: IdB:IEA(2017)
Note on A120: IdB:(Mohr et al.,2015)
Note on A121: IdB:Mohr et al.,2015
Note on A122: IdB: IEA balances
Note on A123: IdB: IEA balances
Note on A125: IdB:IEA balances
Note on A126: IdB: IEA balances
Note on A127: IdB: IEA balances
Note on A128: IdB: IEA balances
Note on A130: Rodrigo González: BP statistical review of world energy 2017
Note on A132: Iñigo: own estimation from Eurostat DATASET: Infrastructure - solar collectors' surface - annual data [nrg_115a]
Note on A133: Iñigo: Source: own estimation from: Lund and Freeston (2000), Lund, Freeston and Boyd (2010) and Lund&Boyd (2015): http://www.sciencedirect.com/science/article/pii/S0375650500000444 http://www.sciencedirect.com/science/article/pii/S0375650511000344 https://www.sciencedirect.com/science/article/pii/S037565051500156X
Note on A134: Iñigo: own elaboration from IEA balances
Note on A136: Iñigo: own estimations from IEA balances and MEDEAS-World D4.1
Note on A137: Iñigo: own estimations from IEA balances, Lund and Freeston (2000), Lund, Freeston and Boyd (2010) and Lund&Boyd (2015)
Note on A138: Iñigo: own estimations from IEA balances
Note on A140: Iñigo: IEA Extended world energy balances. Product: Nuclear. Flow: Electricity output (GWh)
Note on A141: Iñigo: Van de Ven et al (2018, forthcoming). Data for 2005, 2010 and 2015.
Note on A142: Iñigo: IEA Balances
Note on A147: Iñigo: IRENA and own estimation
Note on A148: Iñigo: IRENA and own estimation
Note on A149: Iñigo: IRENA and own estimation
Note on A150: Iñigo: IRENA and own estimation
Note on A151: Iñigo: IRENA and own estimation
Note on A152: Iñigo: IRENA and own estimation
Note on A153: Iñigo: IRENA and own estimation
Note on A154: Iñigo: IRENA and own estimation
Note on A155: Iñigo: IRENA and own estimation
Note on A157: Rodrigo González: IEA extended world energy balances
Note on A158: Rodrigo González: IEA extended world energy balances
Note on A159: Rodrigo González: IEA extended world energy balances
Note on A160: Rodrigo González: IEA extended world energy balances
Note on A161: Rodrigo González: IEA extended world energy balances
Note on A163: IdB: IEA balances
Note on A164: IdB: IEA balances
Note on A165: IdB: IEA balances
Note on A171: Rodrigo González: IdB: Industrial waste+municipal waste (renewable)+municipale waste (non-renewable) from IEA balances
Note on A173: Iñigo: IEA balances
Note on A175: Iñigo: own estimation from Mohr et al 2015 and BP 2017
Note on A176: Iñigo: own estimation from Mohr et al 2015 and BP 2017
Note on A177: Iñigo: own estimation from Mohr et al 2015 and BP 2017
Note on A178: Iñigo: own estimation from Mohr et al 2015 and BP 2017
Note on A179: Iñigo: own estimation from Mohr et al 2015 and BP 2017
Note on A180: Iñigo: BGS 2018 https://www.bgs.ac.uk/mineralsuk/statistics/wms.cfc?method=searchWMS

## Catalonia
Type | Minimum Baseload | Cp initial |  | Cp hist
| Dmnl | Dmnl |  | Dmnl
Hydro | 0.15 | 0.27331 |  | 0.23166
Geothermal | 0.15 | 0.2 |  | 0
Solid bioenergy for electricity | 0.15 | 0.46047 |  | 0.46047
Oceanic | 0.15 | 0 |  | 0
Wind onshore | 0.075382 | 0.30153 |  | 0.2515
Wind offshore | 0.11725 | 0.46901 |  | 0.2515
Solar PV | 0.045718 | 0.18287 |  | 0.101
CSP | 0.066116 | 0.26446 |  | 0.005
Nuclear | 0.556 | 0.79774 |  | 0.79774
solar for heat | - | 0.095 |  | 0.095
geothermal for heat | - | 0.26934 |  | 0.26934
Solid bioenergy for heat | - | 0.302 |  | 0.302
Biofuels in marginal lands: exogenous start production scenario (mimics biofuel 2nd generation 2000-2014) | 0 | 1 | 2 | 3 | 4 | 5 | 6 | 7 | 8 | 9
Annual growth start production biofuels marginal lands (ktoe/yr) | 0 | 0 | 0 | 0 | 0 | 0 | 0 | 0 | 0 | 0
Efficiencies
Efficiency liquids for electricity | Dmnl | 0.45595
Efficiency coal for electricity | Dmnl | 0.4142 |  | share trad biomass vs solids in households | Dmnl | 0
BioEnergy |  |  |  | Efficiency solar panels for heat | Dmnl | 0.4
PEpc consumption trad biomass ref | EJ | 0 |  | Pumped hydro storage (PHS)
|  |  |  | Cp PHS | Dmnl | 14.5%
Heat demand |  |  |  | CHP plants
share FEH over FED oil | Dmnl | 0 |  | Share of Heat output vs electricity in nuclear | Dmnl | 0
share FEH over FED nat. gas | Dmnl | 0 |  | Adjustment
share FEH coal over FED solids | Dmnl | 0 |  | adjust energy for transport to inland transport | Dmnl | 1
share FEH solid bioE over FED solids | Dmnl | 0
Waste
| Year | 1995 | 1996 | 1997 | 1998 | 1999 | 2000 | 2001 | 2002 | 2003 | 2004 | 2005 | 2006 | 2007 | 2008 | 2009 | 2010 | 2011 | 2012 | 2013 | 2014 | 2015
share PES waste for heat plants | Dmnl | 0 | 0 | 0 | 0 | 0 | 0 | 0 | 0 | 0 | 0 | 0 | 0 | 0 | 0 | 0 | 0 | 0 | 0 | 0 | 0 | 0
share PES waste for elec plants | Dmnl | 0.93175 | 0.88575 | 0.88138 | 0.87637 | 0.88744 | 0.84389 | 0.87888 | 0.83473 | 0.73775 | 0.69578 | 0.68277 | 0.69681 | 0.65463 | 0.70979 | 0.70806 | 0.62356 | 0.53453 | 0.50191 | 0.53392 | 0.52832 | 0.51854
share PES waste for CHP plants | Dmnl | 0 | 0 | 0 | 0 | 0 | 0.048855 | 0 | 0.057385 | 0.14757 | 0.16457 | 0.15855 | 0.12041 | 0.1648 | 0.1059 | 0.12717 | 0.12449 | 0.14732 | 0.11407 | 0.10421 | 0.14714 | 0.13299
share PES waste TFC | Dmnl | 0.068251 | 0.11425 | 0.11862 | 0.12363 | 0.11256 | 0.10726 | 0.12112 | 0.10788 | 0.11468 | 0.13966 | 0.15868 | 0.18278 | 0.18057 | 0.18431 | 0.16476 | 0.25195 | 0.31816 | 0.38402 | 0.36187 | 0.32455 | 0.34847
efficiency waste for heat plants | Dmnl | 0 | 0 | 0 | 0 | 0 | 0 | 0 | 0 | 0 | 0 | 0 | 0 | 0 | 0 | 0 | 0 | 0 | 0 | 0 | 0 | 0
efficiency waste for elec plants | Dmnl | 0.16745 | 0.1689 | 0.15713 | 0.14779 | 0.14925 | 0.1517 | 0.13674 | 0.12937 | 0.14482 | 0.14752 | 0.15336 | 0.13881 | 0.15214 | 0.1589 | 0.16132 | 0.14984 | 0.14511 | 0.14107 | 0.15775 | 0.14549 | 0.15556
efficiency waste for heat in CHP plants | Dmnl | 0 | 0 | 0 | 0 | 0 | 0.50256 | 0 | 0.58535 | 0.56629 | 0.60693 | 0.63952 | 0.61023 | 0.6089 | 0.64353 | 0.58761 | 0.51435 | 0.49709 | 0.48718 | 0.47857 | 0.43661 | 0.41938
efficiency waste for elec in CHP plants | Dmnl | 0 | 0 | 0 | 0 | 0 | 0.20756 | 0 | 0.22594 | 0.21838 | 0.21159 | 0.20404 | 0.21602 | 0.20114 | 0.21046 | 0.20161 | 0.19558 | 0.20971 | 0.20769 | 0.20528 | 0.20659 | 0.20993
Biogas
share PES biogas for heat plants | Dmnl | 0 | 0 | 0 | 0 | 0 | 0 | 0 | 0 | 0 | 0 | 0 | 0 | 0 | 0 | 0 | 0 | 0 | 0 | 0 | 0 | 0
share PES biogas for elec plants | Dmnl | 0.91304 | 1 | 1 | 1 | 1 | 0.9803 | 1 | 0.89787 | 0.83105 | 0.88878 | 0.88869 | 0.83505 | 0.86754 | 0.89278 | 0.90252 | 0.90953 | 0.95452 | 0.90938 | 0.89949 | 0.89516 | 0.88404
share PES biogas for CHP plants | Dmnl | 0 | 0 | 0 | 0 | 0 | 0 | 0 | 0 | 0 | 0 | 0 | 0.054902 | 0.055737 | 0.054924 | 0.048372 | 0.053779 | 0.014641 | 0.054457 | 0.051342 | 0.05413 | 0.063914
share PES biogas TFC | Dmnl | 0.086961 | 0 | 0 | 0 | 0 | 0.0197 | 0 | 0.10213 | 0.16895 | 0.11122 | 0.11131 | 0.11004 | 0.076726 | 0.052295 | 0.049104 | 0.03669 | 0.030837 | 0.036161 | 0.049172 | 0.050708 | 0.052041
efficiency biogas for heat plants | Dmnl | 0 | 0 | 0 | 0 | 0 | 0 | 0 | 0 | 0 | 0 | 0 | 0 | 0 | 0 | 0 | 0 | 0 | 0 | 0 | 0 | 0
efficiency biogas for elec plants | Dmnl | 0.28352 | 0.27363 | 0.27142 | 0.27276 | 0.27525 | 0.36111 | 0.34294 | 0.34791 | 0.36417 | 0.36782 | 0.39333 | 0.41228 | 0.41016 | 0.40286 | 0.41168 | 0.40849 | 0.40423 | 0.41256 | 0.41156 | 0.40155 | 0.40447
efficiency biogas for heat in CHP plants | Dmnl | 0 | 0 | 0 | 0 | 0 | 0.50256 | 0 | 0.58535 | 0.56629 | 0.60693 | 0.63952 | 0.61023 | 0.6089 | 0.64353 | 0.58761 | 0.51435 | 0.49709 | 0.48718 | 0.47857 | 0.43661 | 0.41938
efficiency biogas for elec in CHP plants | Dmnl | 0 | 0 | 0 | 0 | 0 | 0 | 0 | 0 | 0 | 0 | 0 | 0.59963 | 0.59503 | 0.50489 | 0.40229 | 0.3944 | 0.42228 | 0.38326 | 0.37718 | 0.37738 | 0.3645
MAX EXTRACTION TABLE
Type | share of unconv vs. Total extraction in 2050 (Dmnl) | 1995: URR (EJ)
OIL
table max extraction conv oil | - | 1.667 | RURR | 0 | 0.057483 | 0.11497 | 0.17245 | 0.22993 | 0.28741 | 0.3449 | 0.40238 | 0.45986 | 0.51734 | 0.57483 | 0.63231 | 0.68979 | 0.74728 | 0.80476 | 0.86224 | 0.91972 | 0.97721 | 1.0347 | 1.0922 | 1.1497 | 1.2071 | 1.2646 | 1.3221 | 1.3796 | 1.4371 | 1.4946 | 1.552 | 1.6095 | 1.667
|  |  | max extraction | 0 | 0.0033899 | 0.0064449 | 0.0088523 | 0.010888 | 0.012784 | 0.014271 | 0.015665 | 0.016908 | 0.017709 | 0.018452 | 0.019034 | 0.019256 | 0.019449 | 0.019484 | 0.019484 | 0.019484 | 0.019484 | 0.019484 | 0.019484 | 0.019484 | 0.019484 | 0.019484 | 0.019484 | 0.019484 | 0.019484 | 0.019484 | 0.019484 | 0.019484 | 0.019484
table max extraction unconv oil | - | 0 | RURR | 0 | 0 | 0 | 0 | 0 | 0 | 0 | 0 | 0 | 0 | 0 | 0 | 0 | 0 | 0 | 0 | 0 | 0 | 0 | 0 | 0 | 0 | 0 | 0 | 0 | 0 | 0 | 0 | 0 | 0
|  |  | max extraction | 0 | 0 | 0 | 0 | 0 | 0 | 0 | 0 | 0 | 0 | 0 | 0 | 0 | 0 | 0 | 0 | 0 | 0 | 0 | 0 | 0 | 0 | 0 | 0 | 0 | 0 | 0 | 0 | 0 | 0
table max extraction agg oil | 0% | 1.667 | RURR | 0 | 0.057483 | 0.11497 | 0.17245 | 0.22993 | 0.28741 | 0.3449 | 0.40238 | 0.45986 | 0.51734 | 0.57483 | 0.63231 | 0.68979 | 0.74728 | 0.80476 | 0.86224 | 0.91972 | 0.97721 | 1.0347 | 1.0922 | 1.1497 | 1.2071 | 1.2646 | 1.3221 | 1.3796 | 1.4371 | 1.4946 | 1.552 | 1.6095 | 1.667
|  |  | max extraction | 0 | 0.0033899 | 0.0064449 | 0.0088523 | 0.010888 | 0.012784 | 0.014271 | 0.015665 | 0.016908 | 0.017709 | 0.018452 | 0.019034 | 0.019256 | 0.019449 | 0.019484 | 0.019484 | 0.019484 | 0.019484 | 0.019484 | 0.019484 | 0.019484 | 0.019484 | 0.019484 | 0.019484 | 0.019484 | 0.019484 | 0.019484 | 0.019484 | 0.019484 | 0.019484
GAS
table max extraction conv gas | - | 0.49125 | RURR | 0 | 0.04466 | 0.089319 | 0.13398 | 0.17864 | 0.2233 | 0.26796 | 0.31262 | 0.35728 | 0.40194 | 0.4466 | 0.49125 | 0 | 0 | 0 | 0 | 0 | 0 | 0 | 0 | 0 | 0 | 0 | 0 | 0 | 0 | 0 | 0 | 0 | 0
|  |  | max extraction | 0 | 0.0019989 | 0.0035039 | 0.0046292 | 0.0049299 | 0.0050156 | 0.0050156 | 0.0050156 | 0.0050156 | 0.0050156 | 0.0050156 | 0.0050156 | 0 | 0 | 0 | 0 | 0 | 0 | 0 | 0 | 0 | 0 | 0 | 0 | 0 | 0 | 0 | 0 | 0 | 0
table max extraction unconv gas | - | 0 | RURR | 0 | 0 | 0 | 0 | 0 | 0 | 0 | 0 | 0 | 0 | 0 | 0 | 0 | 0 | 0 | 0 | 0 | 0 | 0 | 0 | 0 | 0 | 0 | 0 | 0 | 0 | 0 | 0 | 0 | 0
|  |  | max extraction | 0 | 0 | 0 | 0 | 0 | 0 | 0 | 0 | 0 | 0 | 0 | 0 | 0 | 0 | 0 | 0 | 0 | 0 | 0 | 0 | 0 | 0 | 0 | 0 | 0 | 0 | 0 | 0 | 0 | 0
table max extraction agg gas | 0% | 0.49125 | RURR | 0 | 0.04466 | 0.089319 | 0.13398 | 0.17864 | 0.2233 | 0.26796 | 0.31262 | 0.35728 | 0.40194 | 0.4466 | 0.49125 | 0 | 0 | 0 | 0 | 0 | 0 | 0 | 0 | 0 | 0 | 0 | 0 | 0 | 0 | 0 | 0 | 0 | 0
|  |  | max extraction | 0 | 0.0019989 | 0.0035039 | 0.0046292 | 0.0049299 | 0.0050156 | 0.0050156 | 0.0050156 | 0.0050156 | 0.0050156 | 0.0050156 | 0.0050156 | 0 | 0 | 0 | 0 | 0 | 0 | 0 | 0 | 0 | 0 | 0 | 0 | 0 | 0 | 0 | 0 | 0 | 0
COAL
table max extraction coal | - | 0.80576 | RURR | 0 | 0.053718 | 0.10744 | 0.16115 | 0.21487 | 0.26859 | 0.32231 | 0.37602 | 0.42974 | 0.48346 | 0.53718 | 0.59089 | 0.64461 | 0.69833 | 0.75205 | 0.80576 | 0 | 0 | 0 | 0 | 0 | 0 | 0 | 0 | 0 | 0 | 0 | 0 | 0 | 0
|  |  | max extraction | 0 | 0.0016404 | 0.0036334 | 0.0046526 | 0.0046526 | 0.0046526 | 0.0050373 | 0.0061831 | 0.0075475 | 0.0088076 | 0.0088076 | 0.0088076 | 0.0088076 | 0.0088076 | 0.0088076 | 0.0088076 | 0 | 0 | 0 | 0 | 0 | 0 | 0 | 0 | 0 | 0 | 0 | 0 | 0 | 0
URANIUM
table max extraction uranium | - | 0 | RURR | 1 | 2 | 0 | 0 | 0 | 0 | 0 | 0 | 0 | 0 | 0 | 0 | 0 | 0 | 0 | 0 | 0 | 0 | 0 | 0 | 0 | 0 | 0 | 0 | 0 | 0 | 0 | 0 | 0 | 0
|  |  | max extraction | 0 | 0 | 0 | 0 | 0 | 0 | 0 | 0 | 0 | 0 | 0 | 0 | 0 | 0 | 0 | 0 | 0 | 0 | 0 | 0 | 0 | 0 | 0 | 0 | 0 | 0 | 0 | 0 | 0 | 0
Annual shift from 2gen to 3gen biofuels land compet | Dmnl | 1995: 0.1; 1996: in the world module this parameter is placed in the scenario
Solar | bar: 1995
Performance ratio over park's lifetime (f2) | Dmnl | 1995: 0.67
Land occupation ratio (f3) | Dmnl | 1995: 0.23
Cell efficiency conversion of solar PV. | Dmnl | 1995: 0.12; 1996: These 3 are not present in the world model?
Past growth |  | 1997: Cumulated extraction 1990
Biofuels past growth | 1/year | 1995: 4.157%; 1997: cumulated conv oil extraction to 1995; 1998: EJ; 1999: 0.7649
Hist growth CTL | 1/Year | 1995: 0%; 1997: cumulated unconv oil extraction to 1995; 1998: EJ; 1999: 0
Hist growth GTL | 1/Year | 1995: 0%; 1997: cumulated conv gas extraction to 1995; 1998: EJ; 1999: 0
PHS past capacity growth | 1/Year | 1997: cumulated unconv gas extraction to 1995; 1998: EJ; 1999: 0
Hydro past capacity growth | 1/year | 1995: 0%; 1997: cumulated coal extraction to 1995; 1998: EJ; 1999: 0.097134
Geothermal past capacity growth | 1/year | 1997: cumulated uranium extraction to 1995; 1998: EJ; 1999: 0
Solid bioE-elec | 1/year | 1995: 1.79%
Oceanic past capacity growth | 1/year
Wind onshore past capacity growth | 1/year | 1995: 4.72%
Wind offshore past capacity growth | 1/year | bar: 1995
Solar PV past capacity growth | 1/year | 1995: 5.97%
CSP past capacity growth | 1/year | 1995: 10%
past solar growth for heat-com | 1/Year | 1995: 12.55%
past geothermal growth for heat-com | 1/Year | 1995: 15.68%
past solid bioE-heat-com | 1/Year | 1995: 12.31%
past solar growth for heat-nc | 1/Year | 1995: 7.83%
past geothermal growth for heat-nc | 1/Year | 1995: 9.827%
past solid bioE-heat-nc | 1/Year | 1995: 3.205%
Efficiencies |  | 1995 | 1996 | 1997 | 1998 | 1999 | 2000 | 2001 | 2002 | 2003 | 2004 | 2005 | 2006 | 2007 | 2008 | 2009 | 2010 | 2011 | 2012 | 2013 | 2014 | 2015
Efficiency Heat plants gas | Dmnl | 0.87675 | 0.85087 | 0.84071 | 0.84357 | 0.82669 | 0.84856 | 0.84376 | 0.85018 | 0.79739 | 0.80759 | 0.80006 | 0.79144 | 0.79548 | 0.81186 | 0.80217 | 0.8139 | 0.78874 | 0.81531 | 0.80076 | 0.80031 | 0.80298
Efficiency elec CHP plants gas | Dmnl | 0.23212 | 0.25816 | 0.28557 | 0.30438 | 0.29976 | 0.29266 | 0.28794 | 0.29085 | 0.29439 | 0.29709 | 0.29994 | 0.2981 | 0.29343 | 0.29844 | 0.30245 | 0.29721 | 0.29704 | 0.29822 | 0.30568 | 0.29714 | 0.30525
Efficiency heat CHP plants gas | Dmnl | 0.56428 | 0.52852 | 0.47231 | 0.46935 | 0.44059 | 0.45678 | 0.48161 | 0.48472 | 0.48981 | 0.48929 | 0.48176 | 0.48721 | 0.48697 | 0.4955 | 0.47891 | 0.47967 | 0.48628 | 0.49308 | 0.48647 | 0.48696 | 0.48153
Efficiency Heat plants coal | Dmnl | 0 | 0 | 0 | 0 | 0 | 0 | 0 | 0 | 0 | 0 | 0 | 0 | 0 | 0 | 0 | 0 | 0 | 0 | 0 | 0 | 0 | historic_efficiency_coal_heat_plants
Efficiency elec CHP plants coal | Dmnl | 0.28894 | 0.29084 | 0.29215 | 0.29095 | 0.29633 | 0.30118 | 0.30537 | 0.31065 | 0.32186 | 0.31654 | 0.31519 | 0.32117 | 0.31897 | 0.3168 | 0.31702 | 0.31939 | 0.32211 | 0.31929 | 0.32243 | 0.32425 | 0.32796
Efficiency heat CHP plants coal | Dmnl | 0.24171 | 0.24526 | 0.25134 | 0.26066 | 0.26281 | 0.25032 | 0.24482 | 0.2372 | 0.22928 | 0.24183 | 0.23774 | 0.22829 | 0.22516 | 0.22842 | 0.22516 | 0.21464 | 0.20094 | 0.20826 | 0.21174 | 0.19893 | 0.20278
Efficiency Heat plants oil | Dmnl | 0 | 0 | 0 | 0 | 0 | 0 | 0 | 0 | 0 | 0 | 0 | 0 | 0 | 0 | 0 | 0 | 0 | 0 | 0 | 0 | 0
Efficiency elec CHP plants oil | Dmnl | 0.31513 | 0.3478 | 0.36402 | 0.37482 | 0.37397 | 0.3659 | 0.35087 | 0.35471 | 0.36402 | 0.37326 | 0.36075 | 0.3396 | 0.36583 | 0.35769 | 0.37334 | 0.38778 | 0.38981 | 0.38967 | 0.38333 | 0.37484 | 0.38705
Efficiency heat CHP plants oil | Dmnl | 0.39813 | 0.33345 | 0.2837 | 0.26291 | 0.28292 | 0.29911 | 0.37437 | 0.34069 | 0.31656 | 0.31149 | 0.29519 | 0.3572 | 0.27236 | 0.29124 | 0.28171 | 0.24187 | 0.23512 | 0.22924 | 0.20716 | 0.14792 | 0.17018
Efficiency gas for electricity | % | 32.8859 | 32.8859 | 32.8859 | 32.8859 | 35.4278 | 33.3112 | 33.078 | 39.466 | 46.547 | 50.5658 | 47.9886 | 49.5039 | 50.7007 | 51.0187 | 50.256 | 48.7291 | 50.4186 | 50.93 | 49.9445 | 48.8496 | 49.3262
Losses in Charcoal plants EJ | Dmnl | 0 | 0 | 0 | 0 | 6.397e-05 | 8.097e-05 | 4.802e-05 | 4.3e-05 | 6.201e-05 | 6.9e-05 | 5.501e-05 | 6.402e-05 | 5.899e-05 | 6.699e-05 | 7.499e-05 | 6.1e-05 | 5.698e-05 | 7.599e-05 | 6.799e-05 | 6.498e-05 | 7.896e-05
Peat EJ | Dmnl | 0 | 0 | 0 | 0 | 0 | 0 | 0 | 0 | 0 | 0 | 0 | 0 | 0 | 0 | 0 | 0 | 0 | 0 | 0 | 0 | 0
Biogases EJ | EJ | 1.6748e-05 | 1.6748e-05 | 0 | 1.2561e-05 | 1.2561e-05 | 7.9553e-05 | 0.00020935 | 0.00038939 | 0.00085415 | 0.0014068 | 0.0015073 | 0.0016581 | 0.0016832 | 0.0018088 | 0.0019302 | 0.0023531 | 0.0024745 | 0.0026964 | 0.0028807 | 0.0022903 | 0.002441 | Average | 0.28286 | This is calculated from the first and last years of the series
Biomass EJ | EJ | 0.0044757 | 0.0044757 | 0.0039523 | 0.0039272 | 0.0038225 | 0.0035923 | 0.0036216 | 0.003362 | 0.0036886 | 0.0038058 | 0.0041449 | 0.0038979 | 0.004237 | 0.004618 | 0.0045469 | 0.0049195 | 0.0052042 | 0.005267 | 0.0047143 | 0.005849 | 0.0062216 | 0.0061588 | 0.0069082 | 0.0072222 | 0.0083945
end historical data | Year | 3.205% 1995: 2015
HISTORIC VALUES |  | 1995 | 1996 | 1997 | 1998 | 1999 | 2000 | 2001 | 2002 | 2003 | 2004 | 2005 | 2006 | 2007 | 2008 | 2009 | 2010 | 2011 | 2012 | 2013 | 2014 | 2015 | 2016
pct NRE CHP plants vs total NRE heat output | Dmnl | bar: 2015 1995 to 2015 2016
Pct gas in fossil CHP plants | Dmnl | 0.91253 | 0.88183 | 0.80318 | 0.77148 | 0.72421 | 0.82262 | 0.85551 | 0.84917 | 0.89355 | 0.86819 | 0.89362 | 0.92675 | 0.94805 | 0.95087 | 0.93865 | 0.95302 | 0.96449 | 0.95962 | 0.96237 | 0.96589 | 0.97612 | 0.97616
Pct oil in fossil CHP plants | Dmnl | 0.087468 | 0.11817 | 0.19682 | 0.22852 | 0.27579 | 0.17738 | 0.14449 | 0.15083 | 0.10645 | 0.13181 | 0.10638 | 0.073248 | 0.051954 | 0.049132 | 0.061346 | 0.046978 | 0.035514 | 0.040381 | 0.037629 | 0.034109 | 0.023879 | 0.023839
resource extraction
Historical unconv oil | EJ/Year | 0 | 0 | 0 | 0 | 0 | 0 | 0 | 0 | 0 | 0 | 0 | 0 | 0 | 0 | 0 | 0 | 0 | 0 | 0 | 0 | 0 | 0
Historical unconv gas | EJ/Year | 0 | 0 | 0 | 0 | 0 | 0 | 0 | 0 | 0 | 0 | 0 | 0 | 0 | 0 | 0 | 0 | 0 | 0 | 0 | 0 | 0 | 0
Historic CTL | EJ/Year | 0 | 0 | 0 | 0 | 0 | 0 | 0 | 0 | 0 | 0 | 0 | 0 | 0 | 0 | 0 | 0 | 0 | 0 | 0 | 0 | 0 | 0
Historic GTL | EJ/Year | 0 | 0 | 0 | 0 | 0 | 0 | 0 | 0 | 0 | 0 | 0 | 0 | 0 | 0 | 0 | 0 | 0 | 0 | 0 | 0 | 0 | 0
share resources
Hist share oil Elec | Dmnl | 0.42801 | 0.50452 | 0.47447 | 0.44441 | 0.37836 | 0.13748 | 0.28761 | 0.11063 | 0.10357 | 0.045616 | 0.04421 | 0.0096536 | 0.0015291 | 0.0034169 | 0.0028027 | 0.0031188 | 0.003354 | 0.0028156 | 0.0023071 | 0.0021155 | 0.0044155 | 0.0042652 | 0.0027956 | 0.0011464
Hist share gas vs (coal+gas) Elec | Dmnl | 0.00041594 | 0.0010435 | 0.074337 | 0.14763 | 0.31761 | 0.48231 | 0.79402 | 0.65808 | 0.78818 | 0.78604 | 0.82302 | 0.77991 | 0.8493 | 0.89983 | 0.90291 | 0.86918 | 0.9956 | 1 | 1 | 1 | 1 | 1
Hist share gas vs (coal+gas) heat | Dmnl | 0 | 0 | 0 | 0 | 0 | 0 | 0 | 0 | 0 | 0 | 0 | 0 | 0 | 0 | 0 | 0 | 0 | 0 | 1 | 1 | 1 | 1
Hist share liquids in Heat plants | Dmnl | 0 | 0 | 0 | 0 | 0 | 0 | 0 | 0 | 0 | 0 | 0 | 0 | 0 | 0 | 0 | 0 | 0 | 0 | 0 | 0 | 0 | 0
Annual generation liquids RES
Biofuels | ktoe/Year | 0 | 0 | 0 | 0 | 0 | 0 | 0 | 1.8 | 4.8 | 27.5 | 40.5 | 58.3 | 51.9 | 57.9 | 29.5 | 25.1 | 27.2 | 27.8 | 25.3 | 20.7 | 24.7 | 26.5
Capacity installed RES for non-commercial heat
Historic solar for heat | TWth | 0.0008687 | 0.0010213 | 0.0011753 | 0.0013139 | 0.0014245 | 0.0015414 | 0.0016583 | 0.0017703 | 0.0018893 | 0.0020041 | 0.0021581 | 0.0023457 | 0.0025354 | 0.0027748 | 0.0030142 | 0.0031087 | 0.0033341 | 0.0034503 | 0.0035406 | 0.0036155
Historic geothermal for heat | TWth | 0 | 0 | 1.1404e-06 | 2.7409e-06 | 4.3414e-06 | 5.9419e-06 | 7.5424e-06 | 9.1429e-06 | 1.0743e-05 | 1.2344e-05 | 1.3944e-05 | 1.5545e-05 | 1.7146e-05 | 1.8746e-05 | 2.0347e-05 | 2.1947e-05 | 2.3547e-05 | 2.6353e-05 | 2.7588e-05 | 3.0264e-05 | 3.0889e-05 | 3.1352e-05
Historic solid bioE-heat | TWth | 0.0053016 | 0.0056454 | 0.0052506 | 0.0051263 | 0.0052247 | 0.0050363 | 0.0056216 | 0.0058788 | 0.0064751 | 0.0066963 | 0.0071748 | 0.006949 | 0.0069537 | 0.0070679 | 0.0071414 | 0.0076898 | 0.0078964 | 0.0079658 | 0.0079782 | 0.007979
Capacity installed RES for commercial heat
Historic solar for heat | TWth | 0 | 0 | 0 | 0 | 0 | 0 | 0 | 0 | 0 | 0 | 0 | 0 | 0 | 0 | 0 | 0 | 0 | 0 | 0.0035406 | 0.0036155
Historic geothermal for heat | TWth | 0 | 0 | 0 | 0 | 0 | 0 | 0 | 0 | 0 | 0 | 0 | 0 | 0 | 0 | 0 | 0 | 0 | 0 | 2.7588e-05 | 3.0264e-05 | 3.0889e-05 | 3.1352e-05
Historic solid bioE-heat | TWth | 0 | 0 | 0 | 0 | 0 | 0 | 0 | 0 | 0 | 0 | 0 | 0 | 0 | 0 | 0 | 0 | 0 | 0 | 0.0079782 | 0.007979
Other
historic nuclear generation Twh | TWh | 20.7157 | 22.2453 | 22.3661 | 24.0357 | 23.512 | 25.1137 | 25.6566 | 25.2988 | 25.3748 | 24.3447 | 20.6758 | 23.4269 | 20.8706 | 22.42 | 19.3158 | 24.8597 | 21.784 | 23.9964 | 24.7097 | 23.7319 | 24.2864 | 24.7044
historic share installed PV urban vs tot PV | Dmnl | 1 | 1 | 1 | 1 | 1 | 1 | 1 | 0.99518 | 0.99265 | 0.98896 | 0.98663 | 0.94752 | 0.57791 | 0.53651 | 0.54467 | 0.61506 | 0.6585 | 0.67086 | 0.6722 | 0.67296 | 0.67359 | 0.67462
Pipeline transport | EJ | 0.0046312 | 0.0047752 | 0.0048337 | 0.0069904 | 0.0084426 | 0.0067106 | 0.0095853 | 0.0056147 | 0.0073107 | 0.0073332 | 0.0071155 | 0.0090526 | 0.00939 | 0.0089851 | 0.0083958 | 0.0087989 | 0.010759 | 0.0087799 | 0.011546 | 0.0098147 | 0.0113
Energy exports
Historic Elec share exports (only in Austria) | Dmnl | -0.14042 | -0.036386 | -0.036515 | -0.056354 | -0.087369 | -0.091521 | -0.10453 | -0.091915 | -0.081778 | -0.051321 | -0.1407 | -0.15864 | -0.18566 | -0.13747 | -0.18148 | -0.087572 | -0.12149 | -0.083967 | -0.035325 | -0.10543 | -0.099123 | -0.09735
Historic Biofuels exports | EJ | 0 | 0 | 0 | 0 | 0 | 0 | 0 | 2.9308e-05 | -0.00052754 | 0.00032238 | 0.00073269 | 0.0012686 | -0.00039775 | -0.0015617 | -0.0058364 | -0.0084866 | -0.01032 | -0.012699 | -0.0047143 | -0.0054721 | -0.0056815 | -0.0063179
Installed capacities
Hydroelectricity (withouth PHS) | TW | 0.0022662 | 0.0022683 | 0.0022764 | 0.0022817 | 0.0022916 | 0.0022931 | 0.0023146 | 0.0023199 | 0.0023191 | 0.0023196 | 0.0023256 | 0.0023579 | 0.0023602 | 0.002361 | 0.0023608 | 0.0023604 | 0.0023605 | 0.0023611 | 0.0023663 | 0.0023655 | 0.0023677 | 0.0023654
Geothermal | TW | 0 | 0 | 0 | 0 | 0 | 0 | 0 | 0 | 0 | 0 | 0 | 0 | 0 | 0 | 0 | 0 | 0 | 0 | 0 | 0 | 0 | 0
solid bioenergy for electricity | TW | 2.041e-06 | 2.291e-06 | 5e-07 | 5e-07 | 5e-07 | 5e-07 | 5e-07 | 5e-07 | 5e-07 | 5e-07 | 5e-07 | 5e-07 | 5e-07 | 5e-07 | 5e-07 | 5e-07 | 5e-07 | 3.99e-06 | 3.99e-06 | 3.99e-06 | 3.99e-06 | 3.99e-06
Oceanic | TW | 0 | 0 | 0 | 0 | 0 | 0 | 0 | 0 | 0 | 0 | 0 | 0 | 0 | 0 | 0 | 0 | 0 | 0 | 0 | 0 | 0 | 0
Wind onshore | TW | 4.64e-06 | 4.64e-06 | 4.64e-06 | 4.64e-06 | 5.947e-05 | 7.135e-05 | 8.41e-05 | 8.674e-05 | 8.674e-05 | 9.443e-05 | 0.00014393 | 0.00022434 | 0.00034248 | 0.00040571 | 0.00048148 | 0.00083129 | 0.00099455 | 0.0012579 | 0.0012669 | 0.0012687 | 0.0012687 | 0.0012687
Offshore wind | TW | 0 | 0 | 0 | 0 | 0 | 0 | 0 | 0 | 0 | 0 | 0 | 0 | 0 | 0 | 0 | 0 | 0 | 0 | 0 | 0 | 0 | 0
Solar PV | TW | 5.57e-07 | 6.118e-07 | 7.036e-07 | 7.584e-07 | 8.132e-07 | 9.061e-07 | 1.0127e-06 | 1.7438e-06 | 2.2252e-06 | 3.4585e-06 | 3.4585e-06 | 1.0622e-05 | 3.4997e-05 | 0.00016309 | 0.00016717 | 0.00019627 | 0.0002309 | 0.00024902 | 0.0002649 | 0.0002664 | 0.00026705 | 0.00026719 | 0.00026861 | 0.00027269 | 0.00029548 | 0.00034452 | 0.00043046
Solar CSP | TW | 0 | 0 | 0 | 0 | 0 | 0 | 0 | 0 | 0 | 0 | 0 | 0 | 0 | 0 | 0 | 0 | 0 | 2.429e-05 | 2.429e-05 | 2.429e-05 | 2.429e-05 | 2.429e-05
PHS | TW | 0 | 0 | 0 | 0 | 0 | 0 | 0 | 0 | 0 | 0 | 0 | 0 | 0 | 0 | 0 | 0 | 0 | 0 | 0 | 0 | 0 | 0
Non-energetic uses
ELECTRICITY | EJ | 0 | 0 | 0 | 0 | 0 | 0 | 0 | 0 | 0 | 0 | 0 | 0 | 0 | 0 | 0 | 0 | 0 | 0 | 0 | 0 | 0 | 0
HEAT | EJ | 0 | 0 | 0 | 0 | 0 | 0 | 0 | 0 | 0 | 0 | 0 | 0 | 0 | 0 | 0 | 0 | 0 | 0 | 0 | 0 | 0 | 0
LIQUIDS | EJ | 0.092826 | 0.096921 | 0.091905 | 0.10008 | 0.10514 | 0.10122 | 0.1059 | 0.10707 | 0.11069 | 0.10638 | 0.11044 | 0.11002 | 0.11722 | 0.094727 | 0.10712 | 0.12122 | 0.11859 | 0.10333 | 0.09131 | 0.087935 | 0.1133 | 0.1013
GASES | EJ | 0.0021144 | 0.00291 | 0.0026085 | 0.0032449 | 0.0048151 | 0.0042456 | 0.0043461 | 0.013474 | 0.013269 | 0.02032 | 0.020567 | 0.01885 | 0.016149 | 0.016049 | 0.016447 | 0.016731 | 0.018088 | 0.018532 | 0.021228 | 0.035707 | 0.030791 | 0.036666
SOLIDS | EJ | 6.2805e-05 | 6.2805e-05 | 0.00031403 | 0.00034333 | 0.00026378 | 0.00027634 | 0.00035171 | 0.00034333 | 0.0003559 | 0.00037683 | 0.00032659 | 0.0003224 | 0.00052756 | 0.00046894 | 0.0003852 | 0.00046894 | 0.00046476 | 0.00054431 | 0.00048569 | 0.00048988 | 0.00043964 | 0.00038939
Share Losses over total extraction
COAL pct losses | Dmnl | 0.00038436 | 0.00027413 | 0.00032014 | 0.00021858 | 0.0001379 | 5.0314e-05 | 3.8251e-05 | 0.00027324 | 0.0001025 | 0.00018953 | 0.00025491 | 0.00023055 | 0.00031183 | 0.00021631 | 0.00019714 | 0.00018199 | 0.00014214 | 0.00011952 | 0.00012551 | 0.00016819 | 0.00013677
OIL pct losses | Dmnl | 0.0010997 | 0.00090759 | 0.0006948 | 0.00028855 | 0.00033792 | 0.00045379 | 0.0002704 | 0.00015203 | 0.00024927 | 0.00023921 | 0.00024663 | 0.00022332 | 0.00015364 | 0.0001341 | 6.3031e-05 | 8.4327e-05 | 6.1822e-05 | 8.1201e-05 | 7.5593e-05 | 6.6905e-05 | 7.9301e-05
NAT GAS pct losses | Dmnl | 0.030645 | 0.026941 | 0.01394 | 0.0049012 | 0.012352 | 0.014199 | 0.010396 | 0.017463 | 0.017304 | 0.018153 | 0.013877 | 0.011097 | 0.013346 | 0.0083198 | 0.0085261 | 0.0093487 | 0.011067 | 0.0053123 | 0.0072805 | 0.0042158 | 0.0039158 | 0.0091528
Transfer losses
pc losses transformation vs extraction oil | Dmnl | 0.011304 | 0.009921 | 0.0087793 | 0.0093797 | 0.010004 | 0.0093396 | 0.0070913 | 0.0085328 | 0.0055952 | 0.0077709 | 0.0079583 | 0.0092168 | 0.0071029 | 0.0072334 | 0.0073638 | 0.0081856 | 0.0085201 | 0.011144 | 0.010773 | 0.013811 | 0.012648 | 0.01304 | 0.012047 | 0.012177 | 0.011574
pc losses transformation vs extraction coal | Dmnl | 0.14903 | 0.14144 | 0.15006 | 0.14997 | 0.14653 | 0.14666 | 0.13879 | 0.14031 | 0.14142 | 0.1401 | 0.13916 | 0.14205 | 0.14446 | 0.14373 | 0.11671 | 0.14662 | 0.13844 | 0.13281 | 0.1298 | 0.13223 | 0.12895
Ratio gain gas vs lose solids in tranf processes | Dmnl | -0.50907 | -0.51392 | -0.5079 | -0.50787 | -0.49109 | -0.49139 | -0.48458 | -0.48373 | -0.49003 | -0.50871 | -0.5109 | -0.5035 | -0.49808 | -0.50072 | -0.50774 | -0.48479 | -0.48168 | -0.47741 | -0.47285 | -0.47082 | -0.46435
PES from Waste | EJ | 0.0049195 | 0.0052 | 0.0059243 | 0.0058238 | 0.0062928 | 0.0065691 | 0.0059913 | 0.0061923 | 0.0092403 | 0.0089849 | 0.0089723 | 0.0088928 | 0.0094538 | 0.0087797 | 0.0089681 | 0.010203 | 0.010618 | 0.011321 | 0.010526 | 0.011099 | 0.01228 | 0.012912 | 0.0082843 | 0.0074166 | Dmnl | 0.0468 | this is calculated from first and last value
Energy industry own-use | EJ | 0.055848 | 0.057682 | 0.055998 | 0.058653 | 0.058427 | 0.058372 | 0.060298 | 0.066151 | 0.07522 | 0.07844 | 0.078925 | 0.074487 | 0.080989 | 0.073993 | 0.076531 | 0.078021 | 0.075597 | 0.074747 | 0.068584 | 0.074257 | 0.076388 | 0.075484
Historic domestic extraction from NRE
Conventional oil domestic extracted CAT | EJ | 0.027126 | 0.021072 | 0.015554 | 0.022152 | 0.012242 | 0.0091105 | 0.014084 | 0.013167 | 0.013368 | 0.010584 | 0.0068664 | 0.0057275 | 0.0058699 | 0.0051833 | 0.0041784 | 0.0050032 | 0.0039691 | 0.0058406 | 0.015487 | 0.012824 | 0.0095501 | 0.0056982
Unconventional oil domestic extracted CAT | EJ | 0 | 0 | 0 | 0 | 0 | 0 | 0 | 0 | 0 | 0 | 0 | 0 | 0 | 0 | 0 | 0 | 0 | 0 | 0 | 0 | 0 | 0
Conventional gas domestic extracted CAT | EJ | 8.7923e-05 | 7.5362e-05 | 7.1176e-05 | 9.211e-05 | 8.3736e-05 | 8.7923e-05 | 7.5362e-05 | 7.9549e-05 | 7.9549e-05 | 0.00010467 | 7.5362e-05 | 5.8615e-05 | 5.8615e-05 | 5.8615e-05 | 5.0242e-05 | 5.4428e-05 | 5.0242e-05 | 4.6055e-05 | 5.4428e-05 | 4.1868e-05 | 6.6989e-05 | 5.8615e-05
Unconventional gas domestic extracted CAT | EJ | 0 | 0 | 0 | 0 | 0 | 0 | 0 | 0 | 0 | 0 | 0 | 0 | 0 | 0 | 0 | 0 | 0 | 0 | 0 | 0 | 0 | 0
Coal domestic extracted CAT | EJ | 0.0056647 | 0.0057694 | 0.005962 | 0.0048399 | 0.0048609 | 0.0046808 | 0.0042622 | 0.00363 | 0.0031527 | 0.0034583 | 0.0031485 | 0.0034499 | 0.0027382 | 0.0018213 | 0.001838 | 0.0013942 | 0.0012602 | 0.00095878 | 0 | 0 | 0 | 0 |  | 2010-2015 average extraction
Uranium domestic extracted CAT | tonnes | 0 | 0 | 0 | 0 | 0 | 0 | 0 | 0 | 0 | 0 | 0 | 0 | 0 | 0 | 0 | 0 | 0 | 0 | 0 | 0 | 0 | 0 |  | 0
Maximun yearly acceleration of intensity improvement | Households | Agriculture | Mining_quarrying_and_energy_supply | Food_beverages_and_tobacco | Textiles_and_leather_etc | Coke_refined_petroleum_nuclear_fuel_and_chemicals_etc | Electrical_and_optical_equipment_and_Transport_equipment | Other_manufacturing | Construction | Distribution | Hotels_and_restaurant | Transport_storage_and_communication | Financial_intermediation | Real_estate_renting_and_busine_activitie | Non_Market_Service
Electricity | 0.003195 | 0.023159 | 0.023159 | 0.023159 | 0.023159 | 0.023159 | 0.023159 | 0.023159 | 0.023159 | 0.023159 | 0.023159 | 0.023159 | 0.023159 | 0.023159 | 0.023159
Heat | 0.078375 | 0.072227 | 0.072227 | 0.072227 | 0.072227 | 0.072227 | 0.072227 | 0.072227 | 0.072227 | 0.072227 | 0.072227 | 0.072227 | 0.072227 | 0.072227 | 0.072227
Liquids | 0.0085946 | 0.054528 | 0.054528 | 0.054528 | 0.054528 | 0.054528 | 0.054528 | 0.054528 | 0.054528 | 0.054528 | 0.054528 | 0.054528 | 0.054528 | 0.054528 | 0.054528
Gases | 0.019424 | 0.044122 | 0.044122 | 0.044122 | 0.044122 | 0.044122 | 0.044122 | 0.044122 | 0.044122 | 0.044122 | 0.044122 | 0.044122 | 0.044122 | 0.044122 | 0.044122
Solids | 0.039874 | 0.071541 | 0.071541 | 0.071541 | 0.071541 | 0.071541 | 0.071541 | 0.071541 | 0.071541 | 0.071541 | 0.071541 | 0.071541 | 0.071541 | 0.071541 | 0.071541
minimum fraction source
Electricity | 0 | 0 | 0 | 0 | 0 | 0 | 0 | 0 | 0 | 0 | 0 | 0 | 0 | 0 | 0
Heat | 0 | 0 | 0 | 0 | 0 | 0 | 0 | 0 | 0 | 0 | 0 | 0 | 0 | 0 | 0
Liquids | 0 | 0 | 0 | 0 | 0 | 0 | 0 | 0 | 0 | 0 | 0 | 0 | 0 | 0 | 0
Gases | 0 | 0 | 0 | 0 | 0 | 0 | 0 | 0 | 0 | 0 | 0 | 0 | 0 | 0 | 0
Solids | 0 | 0 | 0 | 0 | 0 | 0 | 0 | 0 | 0 | 0 | 0 | 0 | 0 | 0 | 0
max yearly change between sources
Electricity | 0.0043343 | 0.0097805 | 0.0097805 | 0.0097805 | 0.0097805 | 0.0097805 | 0.0097805 | 0.0097805 | 0.0097805 | 0.0097805 | 0.0097805 | 0.0097805 | 0.0097805 | 0.0097805 | 0.0097805
Heat | 0.021953 | 0.030546 | 0.030546 | 0.030546 | 0.030546 | 0.030546 | 0.030546 | 0.030546 | 0.030546 | 0.030546 | 0.030546 | 0.030546 | 0.030546 | 0.030546 | 0.030546
Liquids | 0.025375 | 0.015085 | 0.015085 | 0.015085 | 0.015085 | 0.015085 | 0.015085 | 0.015085 | 0.015085 | 0.015085 | 0.015085 | 0.015085 | 0.015085 | 0.015085 | 0.015085
Gases | 0.010816 | 0.016322 | 0.016322 | 0.016322 | 0.016322 | 0.016322 | 0.016322 | 0.016322 | 0.016322 | 0.016322 | 0.016322 | 0.016322 | 0.016322 | 0.016322 | 0.016322
Solids | 0.010891 | 0.02722 | 0.02722 | 0.02722 | 0.02722 | 0.02722 | 0.02722 | 0.02722 | 0.02722 | 0.02722 | 0.02722 | 0.02722 | 0.02722 | 0.02722 | 0.02722
Techno-ecological potential electric RES | bar: 2015 1995
max hydro | TWe | 2015 1995: 0.007; 2015 1996: 0.15; 2015 1997: 7.9909e-07; 2015 1998: 3.7
max PE geot-elec | TWth | 2015 1995: 0.0198
max potential PHS | TWe | 2015 1995: 0.15
max oceanic | TWe | 2015 1995: 0.0011
max onshore wind | TWe | 2015 1995: 0.0563; 2015 1996: 0.25; 2015 1997: 6.4269e-06; 2015 1998: 97.1
max offshore wind | TWe | 2015 1995: 0.0462; 2015 1996: 0.1; 2015 1997: 5.274e-06; 2015 1998: 139.7
Max potential NPP bioE conventional for heat+elec | EJ/Year | 2015 1995: 47
Max NPP potential BioE residues | EJ/Year | 2015 1995: 25
Techno-ecological potential BioEnergy | bar: 2015 1995
Max NPP potential BioE residues | EJ/Year | 2015 1995: 0.0165
Max additional potential land for biofuels (land competition) | share of Agricultural Land | bar: 2015 1995
Max PE biogas | EJ | 2015 1995: 0.1
max PE waste | EJ | 2015 1995: 0.1
Techno-ecological potential RES for heat | bar: 2015 1995
Geot PE potential for heat TWth | TWth | 2015 1995: 0.0046
Maximum land ocupations | bar: 2015 1995
max solar on land (PV and CSP) | Mha | 2015 1995: 5; 2015 1996: 325
Potential marginal land available for biofuels | Mha | 2015 1995: 0.25
Imports (EJ) | 1995 | 1996 | 1997 | 1998 | 1999 | 2000 | 2001 | 2002 | 2003 | 2004 | 2005 | 2006 | 2007 | 2008 | 2009 | 2010 | 2011 | 2012 | 2013 | 2014 | 2015 | 2016 | 2017 | 2018 | 2019 | Mean value
Oil | 0.40399 | 0.43259 | 0.42558 | 0.45502 | 0.48706 | 0.47817 | 0.49249 | 0.50596 | 0.51717 | 0.53682 | 0.54606 | 0.53438 | 0.54939 | 0.49433 | 0.49389 | 0.50085 | 0.47712 | 0.43297 | 0.39493 | 0.4243 | 0.45853 | 0.46726 | 0.47695 | 0.48798 | 0.48723 | oil_historic_imports
Natural gas (Fossil gas) | 0.092679 | 0.10482 | 0.13418 | 0.13232 | 0.15245 | 0.16475 | 0.17776 | 0.20563 | 0.23704 | 0.25982 | 0.28171 | 0.25574 | 0.27507 | 0.27269 | 0.24941 | 0.25477 | 0.24927 | 0.24821 | 0.23228 | 0.20653 | 0.26423 | 0.28358 | 0.30558 | 0.36669 | 0.36669 | gas_historic_imports
Coal | 0.0042622 | 0.0066863 | 0.0083485 | 0.0039272 | 0.004886 | 0.0061839 | 0.0012351 | 0.0080177 | 0.0043292 | 0.0077121 | 0.0082647 | 0.0091775 | 0.0084448 | 0.0075027 | 0.0038854 | 0.005694 | 0.00048986 | 0.00041449 | 0.0013272 | 0.0013356 | 0.0012979 | 0.0012477 | 0.0015366 | 0.0014026 | 0.0014486 | coal_historic_imports
Oil refinery transformation loses share | 0.017971 | 0.015902 | 0.013462 | 0.014852 | 0.015933 | 0.014324 | 0.010993 | 0.013499 | 0.0088042 | 0.012133 | 0.012566 | 0.014342 | 0.01107 | 0.010789 | 0.011462 | 0.013083 | 0.013786 | 0.017629 | 0.016958 | 0.022412 | 0.02148 | 0.021588 | 0.020003 | 0.019862 | 0.018089 | 0.01532
Consums propis oil refinery | 0.049044 | 0.050962 | 0.047889 | 0.050007 | 0.050254 | 0.048952 | 0.049727 | 0.053235 | 0.056174 | 0.058908 | 0.059888 | 0.056128 | 0.061215 | 0.051657 | 0.055312 | 0.054026 | 0.052004 | 0.046206 | 0.036199 | 0.042048 | 0.046511 | 0.047922 | 0.048316 | 0.048843 | 0.04533
Imports (EJ) | 1995 | 1996 | 1997 | 1998 | 1999 | 2000 | 2001 | 2002 | 2003 | 2004 | 2005 | 2006 | 2007 | 2008 | 2009 | 2010 | 2011 | 2012 | 2013 | 2014 | 2015 | 2016 | 2017 | 2018 | 2019
Oil | 0.40399 | 0.43259 | 0.42558 | 0.45502 | 0.48706 | 0.47817 | 0.49249 | 0.50596 | 0.51717 | 0.53682 | 0.54606 | 0.53438 | 0.54939 | 0.49433 | 0.49389 | 0.50085 | 0.47712 | 0.43297 | 0.39493 | 0.4243 | 0.45853 | 0.46726 | 0.47695 | 0.48798 | 0.48723
Natural gas (Fossil gas) | 0.092679 | 0.10482 | 0.13418 | 0.13232 | 0.15245 | 0.16475 | 0.17776 | 0.20563 | 0.23704 | 0.25982 | 0.28171 | 0.25574 | 0.27507 | 0.27269 | 0.24941 | 0.25477 | 0.24927 | 0.24821 | 0.23228 | 0.20653 | 0.22019 | 0.21814 | 0.23506 | 0.23128 | 0.24372
Coal | 0.0042622 | 0.0066863 | 0.0083485 | 0.0039272 | 0.004886 | 0.0061839 | 0.0012351 | 0.0080177 | 0.0043292 | 0.0077121 | 0.0082647 | 0.0091775 | 0.0084448 | 0.0075027 | 0.0038854 | 0.005694 | 0.00048986 | 0.00041449 | 0.0013272 | 0.0013356 | 0.0012979 | 0.0012477 | 0.0015366 | 0.0014026 | 0.0014486
Oil refinery transformation loses share | 0.017971 | 0.015902 | 0.013462 | 0.014852 | 0.015933 | 0.014324 | 0.010993 | 0.013499 | 0.0088042 | 0.012133 | 0.012566 | 0.014342 | 0.01107 | 0.010789 | 0.011462 | 0.013083 | 0.013786 | 0.017629 | 0.016958 | 0.022412 | 0.02148 | 0.021588 | 0.020003 | 0.019862 | 0.018089
Consums propis oil refinery | 0.049044 | 0.050962 | 0.047889 | 0.050007 | 0.050254 | 0.048952 | 0.049727 | 0.053235 | 0.056174 | 0.058908 | 0.059888 | 0.056128 | 0.061215 | 0.051657 | 0.055312 | 0.054026 | 0.052004 | 0.046206 | 0.036199 | 0.042048 | 0.046511 | 0.047922 | 0.048316 | 0.048843 | 0.04533
Note on C5: Enric: No geotèrmica a a Catalunya
Note on E5: Enric: No geotèrmica a a Catalunya
Note on C10: Mean value of catalon ia (2010-2020)
Note on E10: Theoretical value
Note on B13: Enric: Fromhttps://cnpp.iaea.org/countryprofiles/Spain/Spain.htm
Note on C14: Iñigo: own calculations from SHC (2016)
Note on E14: Iñigo: own calculations from SHC (2016)
Note on C15: Iñigo: Source: own estimation from: Lund and Freeston (2000), Lund, Freeston and Boyd (2010) and Lund&Boyd (2015) http://www.sciencedirect.com/science/article/pii/S0375650500000444 http://www.sciencedirect.com/science/article/pii/S0375650511000344 https://www.sciencedirect.com/science/article/pii/S037565051500156X
Note on E15: Iñigo: Source: own estimation from: Lund and Freeston (2000), Lund, Freeston and Boyd (2010) and Lund&Boyd (2015) http://www.sciencedirect.com/science/article/pii/S0375650500000444 http://www.sciencedirect.com/science/article/pii/S0375650511000344 https://www.sciencedirect.com/science/article/pii/S037565051500156X
Note on A24: Enric: Average of 2013-2108 values at Catalonia
Note on A25: Iñigo: own estimation from IEA balances average (1995-2015)
Note on G26: Iñigo: own estimation from SHC (2016)
Note on A27: Iñigo: No use of traditional biomass in UE
Note on G28: Iñigo: UE average
Note on E30: Iñigo: own estimation from IEA balances
Note on A37: Iñigo: 1990-2014 average from IEA balances
Note on A38: Enric: ICAEN + own calc
Note on A39: Enric: ICAEN + own calc
Note on A40: Enric: ICAEN + own calc
Note on A41: Enric: Not heat plants at CAT
Note on A42: Enric: ICAEN + own calc
Note on A43: Enric: ICAEN + own calc
Note on A44: Enric: ICAEN + own calc
Note on C78: [Comentario encadenado] Su versión de Excel le permite leer este comentario encadenado; sin embargo, las ediciones que se apliquen se quitarán si el archivo se abre en una versión más reciente de Excel. Más información: https://go.microsoft.com/fwlink/?linkid=870924 Comentario: Estimated value: 0.805763468
Note on A86: Enric: Mantenim les mateixes dades que a nivell europeu
Note on A93: Enric:ICAEN (2010-2020)
Note on E93: Enric: CORES
Note on A97: Enric: Own calc from ICAEN data (2005-2020)
Note on E97: Enric: From ICAEN (http://icaen.gencat.cat/web/.content/20_Energia/28_estadistiques/01_resultat_estadistiques/02_estadistiques_energetiques_anuals/arxius/WEB-Balanc-energetic-2019_per-publicar-web.xlsx) +own calculations
Note on A99: Enric: RSU Renovable. From ICAEN
Note on A101: Enric: No info onshore/offshore. From ICAEN (2010-2020)
Note on A103: Enric: Own calcuation from ICAEN (2010-2020)
Note on A104: Enric: Own calc. From ICAEN (2010-2020)
Note on A105: Iñigo: own estimations from IEA balances and MEDEAS-World D4.1 Last 5 years (2010-2014)
Note on A106: Iñigo: own estimations from IEA balances, Lund and Freeston (2000), Lund, Freeston and Boyd (2010) and Lund&Boyd (2015). Last 20 years (1995-2014)
Note on A107: Iñigo: IEA balances and own estimation Last 20 years (1995-2014)
Note on A108: Iñigo: own estimation from Eurostat DATASET: Infrastructure - solar collectors' surface - annual data [nrg_115a]. Last 20 years (1995-2014)
Note on A109: Iñigo: Source: own estimation from: Lund and Freeston (2000), Lund, Freeston and Boyd (2010) and Lund&Boyd (2015)Last 20 years (1995-2014) http://www.sciencedirect.com/science/article/pii/S0375650500000444 http://www.sciencedirect.com/science/article/pii/S0375650511000344 https://www.sciencedirect.com/science/article/pii/S037565051500156X
Note on A110: Iñigo: own elaboration from IEA balances. Last 20 years (1995-2014)
Note on A114: Enric: Not commercial heat at Catalonia. Data from Europe
Note on A115: Enric: ICAEN + own calc
Note on A116: Enric: ICAEN + own calc
Note on A117: Enric: not commercial heat at Catalonia
Note on A118: Enric: From europe
Note on A121: Enric: ICAEN + own calc
Note on A122: Enric: ICAEN + own calc
Note on A126: Enric: From ICAEN (http://icaen.gencat.cat/web/.content/20_Energia/28_estadistiques/01_resultat_estadistiques/02_estadistiques_energetiques_anuals/arxius/WEB-Balanc-energetic-2019_per-publicar-web.xlsx) +own calculations
Note on A127: Enric: ICAEN (http://icaen.gencat.cat/web/.content/20_Energia/28_estadistiques/01_resultat_estadistiques/02_estadistiques_energetiques_anuals/arxius/WEB-Balanc-energetic-2019_per-publicar-web.xlsx) +own calculations
Note on A131: Enric: All heat supply of Catalonia is coming from CHP plants
Note on A132: Enric: ICAEN + own calc
Note on A133: Enric: ICAEN + own calc
Note on A140: Enric: From ICAEN (http://icaen.gencat.cat/web/.content/20_Energia/28_estadistiques/01_resultat_estadistiques/02_estadistiques_energetiques_anuals/arxius/WEB-Balanc-energetic-2019_per-publicar-web.xlsx) +own calculations
Note on A141: Enric: From ICAEN (http://icaen.gencat.cat/web/.content/20_Energia/28_estadistiques/01_resultat_estadistiques/02_estadistiques_energetiques_anuals/arxius/WEB-Balanc-energetic-2019_per-publicar-web.xlsx) +own calculations
Note on A142: Enric: Set to 1 in order to avuid heat demand not to be covered.
Note on A143: Enric: Not commercial heat at Catalonia
Note on A145: Enric: From ICAEN (http://icaen.gencat.cat/web/.content/20_Energia/28_estadistiques/01_resultat_estadistiques/02_estadistiques_energetiques_anuals/arxius/WEB-Balanc-energetic-2019_per-publicar-web.xlsx) +own calculations
Note on A147: Iñigo: own estimation from Eurostat DATASET: Infrastructure - solar collectors' surface - annual data [nrg_115a]
Note on A148: Enric: Data from ICGC database
Note on A149: Iñigo: own elaboration from IEA balances
Note on A155: Enric: From ICAEN (http://icaen.gencat.cat/ca/energia/estadistiques/resultats/anuals/balanc_energia/)
Note on A156: Enric: ICAEN + own calc
Note on A157: Iñigo: IEA Balances
Note on A159: Enric: ICAEN energy balances
Note on A161: Enric: From ICAEN. http://icaen.gencat.cat/ca/energia/estadistiques/resultats/anuals/balanc_energia/
Note on A171: Enric: From ICAEN (http://icaen.gencat.cat/web/.content/20_Energia/28_estadistiques/01_resultat_estadistiques/02_estadistiques_energetiques_anuals/arxius/WEB-Balanc-energetic-2019_per-publicar-web.xlsx) +own calculations
Note on A178: Enric: UE shares
Note on A179: UE shares
Note on A180: Enric: From ICAEN (http://icaen.gencat.cat/web/.content/20_Energia/28_estadistiques/01_resultat_estadistiques/02_estadistiques_energetiques_anuals/arxius/WEB-Balanc-energetic-2019_per-publicar-web.xlsx) +own calculations
Note on A182: UE shares
Note on A183: UE shares
Note on A184: UE shares
Note on A186: Enric: ICAEN + own calc
Note on A188: Iñigo: IEA balances
Note on A192: Enric: Source: http://www.idescat.cat/pub/?id=cfm&n=10850
Note on A194: Enric: From ICAEN (http://icaen.gencat.cat/web/.content/20_Energia/28_estadistiques/01_resultat_estadistiques/02_estadistiques_energetiques_anuals/arxius/WEB-Balanc-energetic-2019_per-publicar-web.xlsx) +own calculations
Note on C223: [Comentario encadenado] Su versión de Excel le permite leer este comentario encadenado; sin embargo, las ediciones que se apliquen se quitarán si el archivo se abre en una versión más reciente de Excel. Más información: https://go.microsoft.com/fwlink/?linkid=870924 Comentario: Based on ICAEN assessments made before the release of Spanish POEM, which reduced the available sea space for energy production. Therefore, considering legal constraints established by POEM, this potential is considerably smaller.
Note on A239: [Comentario encadenado] Su versión de Excel le permite leer este comentario encadenado; sin embargo, las ediciones que se apliquen se quitarán si el archivo se abre en una versión más reciente de Excel. Más información: https://go.microsoft.com/fwlink/?linkid=870924 Comentario: Changed to avoid scarcity in historical period. Needs revision
Note on A240: [Comentario encadenado] Su versión de Excel le permite leer este comentario encadenado; sin embargo, las ediciones que se apliquen se quitarán si el archivo se abre en una versión más reciente de Excel. Más información: https://go.microsoft.com/fwlink/?linkid=870924 Comentario: Changed to avoid scarcity in historical period. Needs revision
Note on A241: [Comentario encadenado] Su versión de Excel le permite leer este comentario encadenado; sin embargo, las ediciones que se apliquen se quitarán si el archivo se abre en una versión más reciente de Excel. Más información: https://go.microsoft.com/fwlink/?linkid=870924 Comentario: Changed to avoid scarcity in historical period. Needs revision
Note on A248: [Comentario encadenado] Su versión de Excel le permite leer este comentario encadenado; sin embargo, las ediciones que se apliquen se quitarán si el archivo se abre en una versión más reciente de Excel. Más información: https://go.microsoft.com/fwlink/?linkid=870924 Comentario: Changed to avoid scarcity in historical period. Needs revision
Note on A249: [Comentario encadenado] Su versión de Excel le permite leer este comentario encadenado; sin embargo, las ediciones que se apliquen se quitarán si el archivo se abre en una versión más reciente de Excel. Más información: https://go.microsoft.com/fwlink/?linkid=870924 Comentario: Changed to avoid scarcity in historical period. Needs revision
Note on A250: [Comentario encadenado] Su versión de Excel le permite leer este comentario encadenado; sin embargo, las ediciones que se apliquen se quitarán si el archivo se abre en una versión más reciente de Excel. Más información: https://go.microsoft.com/fwlink/?linkid=870924 Comentario: Changed to avoid scarcity in historical period. Needs revision

## max extraction tables
WORLD
MAX EXTRACTION TABLE
Type | share of unconv vs. Total extraction in 2050 (Dmnl) | URR (EJ)
OIL
Maggio12 low conv oil | - | 12500 | RURR | 0 | 500 | 1000 | 1500 | 2000 | 2500 | 3000 | 3500 | 4000 | 4500 | 5000 | 5500 | 6000 | 6500 | 7000 | 7500 | 8000 | 8500 | 9000 | 9500 | 10000 | 10500 | 11000 | 11500 | 12000 | 12500
|  |  | max extraction | 0 | 31.1926 | 55.9304 | 78.9743 | 98.9954 | 112.9024 | 129.7869 | 139.0548 | 149.6589 | 155.8523 | 160.2136 | 162.5352 | 162.893 | 162.893 | 162.893 | 162.893 | 162.893 | 162.893 | 162.893 | 162.893 | 162.893 | 162.893 | 162.893 | 162.893 | 162.893 | 162.893
Maggio12 middle conv oil | - | 14500 | RURR | 0 | 500 | 1000 | 1500 | 2000 | 2500 | 3000 | 3500 | 4000 | 4500 | 5000 | 5500 | 6000 | 6500 | 7000 | 7500 | 8000 | 8500 | 9000 | 9500 | 10000 | 10500 | 11000 | 11500 | 12000 | 12500 | 13000 | 13500 | 14000 | 14500
|  |  | max extraction | 0 | 29.4861 | 56.0597 | 77 | 94.7098 | 111.198 | 124.131 | 136.26 | 147.073 | 154.041 | 160.5 | 165.566 | 167.496 | 169.176 | 169.474 | 169.474 | 169.474 | 169.474 | 169.474 | 169.474 | 169.474 | 169.474 | 169.474 | 169.474 | 169.474 | 169.474 | 169.474 | 169.474 | 169.474 | 169.474
Maggio12 high conv oil | - | 16700 | RURR | 0 | 500 | 1000 | 1500 | 2000 | 2500 | 3000 | 3500 | 4000 | 4500 | 5000 | 5500 | 6000 | 6500 | 7000 | 7500 | 8000 | 8500 | 9000 | 9500 | 10000 | 10500 | 11000 | 11500 | 12000 | 12500 | 13000 | 13500 | 14000 | 14500 | 15000 | 15500 | 16000 | 16500 | 17000
|  |  | max extraction | 0 | 15.6384 | 43.7316 | 66.2483 | 87.3472 | 103.416 | 119.408 | 131.57 | 140.057 | 150.257 | 156.932 | 162.683 | 167.462 | 171.239 | 173.998 | 175.733 | 176.452 | 176.452 | 176.452 | 176.452 | 176.452 | 176.452 | 176.452 | 176.452 | 176.452 | 176.452 | 176.452 | 176.452 | 176.452 | 176.452 | 176.452 | 176.452 | 176.452 | 176.452 | 176.452
BG mohr15 unconv oil | - | 10500 | RURR | 0 | 500 | 1000 | 1500 | 2000 | 2500 | 3000 | 3500 | 4000 | 4500 | 5000 | 5500 | 6000 | 6500 | 7000 | 7500 | 8000 | 8500 | 9000 | 9500 | 10000 | 10500
|  |  | max extraction | 0 | 11.1694 | 20.7262 | 46.1364 | 67.4689 | 93.0394 | 111.958 | 122.983 | 129.802 | 134.906 | 138.735 | 138.735 | 138.735 | 138.735 | 138.735 | 138.735 | 138.735 | 138.735 | 138.735 | 138.735 | 138.735 | 138.735
High mohr15 unconv oil | - | 22000 | RURR | 0 | 1000 | 2000 | 3000 | 4000 | 5000 | 6000 | 7000 | 8000 | 9000 | 10000 | 11000 | 12000 | 13000 | 14000 | 15000 | 16000 | 17000 | 18000 | 19000 | 20000 | 21000 | 22000
|  |  | max extraction | 0 | 24.283 | 74.1838 | 112.563 | 141.537 | 163.822 | 181.819 | 196.629 | 208.171 | 221.49 | 231.626 | 241.856 | 246.539 | 246.539 | 246.539 | 246.539 | 246.539 | 246.539 | 246.539 | 246.539 | 246.539 | 246.539 | 246.539
Low mohr15 unconv oil | - | 6000 | RURR | 0 | 500 | 1000 | 1500 | 2000 | 2500 | 3000 | 3500 | 4000 | 4500 | 5000 | 5500 | 6000
|  |  | max extraction | 0 | 43.7805 | 76.0897 | 88.8414 | 94.8748 | 97.1327 | 97.1327 | 97.1327 | 97.1327 | 97.1327 | 97.1327 | 97.1327 | 97.1327
Laherrère 2006 total oil | 50% | 16800 | RURR | 0 | 600 | 1200 | 1800 | 2400 | 3000 | 3600 | 4200 | 4800 | 5400 | 6000 | 6600 | 7200 | 7800 | 8400 | 9000 | 9600 | 10200 | 10800 | 11400 | 12000 | 12600 | 13200 | 13800 | 14400 | 15000 | 15600 | 16200 | 16800
|  |  | max extraction | 0 | 54.3262 | 77.9244 | 98.7828 | 115.2497 | 130.0693 | 140.4977 | 151.4754 | 163.4528 | 171 | 177.4602 | 182.1462 | 187.6864 | 189.0735 | 189.3249 | 189.3249 | 189.3249 | 189.3249 | 189.3249 | 189.3249 | 189.3249 | 189.3249 | 189.3249 | 189.3249 | 189.3249 | 189.3249 | 189.3249 | 189.3249 | 189.3249
GAS
Low Mohr2015 conv gas | - | 11000 | RURR | 0 | 1100 | 2200 | 3300 | 4400 | 5500 | 6600 | 7700 | 8800 | 9900 | 11000
|  |  | max extraction | 0 | 49.9516 | 93.2254 | 118.2532 | 122.3477 | 124.035 | 124.035 | 124.035 | 124.035 | 124.035 | 124.035
High Mohr2015 conv gas | - | 22500 | RURR | 0 | 1500 | 3000 | 4500 | 6000 | 7500 | 9000 | 10500 | 12000 | 13500 | 15000 | 16500 | 18000 | 19500 | 21000 | 22500
|  |  | max extraction | 0 | 85.1106 | 136.8937 | 179.4938 | 203.8629 | 216.2799 | 218.7684 | 218.7684 | 218.7684 | 218.7684 | 218.7684 | 218.7684 | 218.7684 | 218.7684 | 218.7684 | 218.7684
BG Mohr2015 conv gas | - | 13200 | RURR | 0 | 1200 | 2400 | 3600 | 4800 | 6000 | 7200 | 8400 | 9600 | 10800 | 12000 | 13200
|  |  | max extraction | 0 | 53.7105 | 94.1488 | 124.386 | 132.465 | 134.77 | 134.77 | 134.77 | 134.77 | 134.77 | 134.77 | 134.77
BG Mohr15 unconv gas | - | 14500 | RURR | 0 | 500 | 1000 | 1500 | 2000 | 2500 | 3000 | 3500 | 4000 | 4500 | 5000 | 5500 | 6000 | 6500 | 7000 | 7500 | 8000 | 8500 | 9000 | 9500 | 10000 | 10500 | 11000 | 11500 | 12000 | 12500 | 13000 | 13500 | 14000 | 14500
|  |  | max extraction | 0 | 36.281 | 59.2482 | 79.7156 | 92.6562 | 104.84 | 114.916 | 121.97 | 128.037 | 132.221 | 134.519 | 134.974 | 134.974 | 134.974 | 134.974 | 134.974 | 134.974 | 134.974 | 134.974 | 134.974 | 134.974 | 134.974 | 134.974 | 134.974 | 134.974 | 134.974 | 134.974 | 134.974 | 134.974 | 134.974
High Mohr15 unconv gas | - | 24000 | RURR | 0 | 1500 | 3000 | 4500 | 6000 | 7500 | 9000 | 10500 | 12000 | 13500 | 15000 | 16500 | 18000 | 19500 | 21000 | 22500 | 24000
|  |  | max extraction | 0 | 83.3997 | 135.51 | 170.831 | 191.804 | 202.817 | 205.615 | 205.615 | 205.615 | 205.615 | 205.615 | 205.615 | 205.615 | 205.615 | 205.615 | 205.615 | 205.615
Low Mohr15 unconv gas | - | 2800 | RURR | 0 | 400 | 800 | 1200 | 1600 | 2000 | 2400 | 2800
|  |  | max extraction | 0 | 0 | 0 | 0 | 35.9832 | 35.9832 | 35.9832 | 35.9832
Laherrère10 total gas | 25% | 13000 | RURR | 0 | 500 | 1000 | 1500 | 2000 | 2500 | 3000 | 3500 | 4000 | 4500 | 5000 | 5500 | 6000 | 6500 | 7000 | 7500 | 8000 | 8500 | 9000 | 9500 | 10000 | 10500 | 11000 | 11500 | 12000 | 12500 | 13000
|  |  | max extraction | 0 | 23.8621 | 44.631 | 62.3067 | 77.7729 | 93.8891 | 107.8214 | 119.7524 | 129.0326 | 137.8702 | 144.1604 | 148.9172 | 151.7803 | 152.8945 | 152.8945 | 152.8945 | 152.8945 | 152.8945 | 152.8945 | 152.8945 | 152.8945 | 152.8945 | 152.8945 | 152.8945 | 152.8945 | 152.8945 | 152.8945
Mohr12 BG total gas | 26.67% | 20000 | RURR | 0 | 1000 | 2000 | 3000 | 4000 | 5000 | 6000 | 7000 | 8000 | 9000 | 10000 | 11000 | 12000 | 13000 | 14000 | 15000 | 16000 | 17000 | 18000 | 19000 | 20000
|  |  | max extraction | 0 | 27.4739 | 42.1041 | 51.2745 | 58.1215 | 69.3726 | 79.5334 | 99.1636 | 115.575 | 128.798 | 138.387 | 147.465 | 150.753 | 157.008 | 159.247 | 159.247 | 159.247 | 159.247 | 159.247 | 159.247 | 159.247
COAL
mohr12 coal | - | 27800 | RURR | 0 | 2000 | 4000 | 6000 | 8000 | 10000 | 12000 | 14000 | 16000 | 18000 | 20000 | 22000 | 24000 | 26000 | 28000
|  |  | max extraction | 0 | 50.9743 | 81.21 | 91.3165 | 96.3823 | 109.46 | 123.422 | 148.171 | 204.223 | 216.291 | 216.291 | 216.291 | 216.291 | 216.291 | 216.291
Low Mohr2015 coal | - | 14500 | RURR | 0 | 500 | 1000 | 1500 | 2000 | 2500 | 3000 | 3500 | 4000 | 4500 | 5000 | 5500 | 6000 | 6500 | 7000 | 7500 | 8000 | 8500 | 9000 | 9500 | 10000 | 10500 | 11000 | 11500 | 12000 | 12500 | 13000 | 13500 | 14000 | 14500
|  |  | max extraction | 0 | 10.7962 | 41.4888 | 69.5898 | 94.8126 | 106.6691 | 119.607 | 140.5676 | 158.5925 | 179.9315 | 202.891 | 214.7847 | 224.1173 | 224.4862 | 224.4862 | 224.4862 | 224.4862 | 224.4862 | 224.4862 | 224.4862 | 224.4862 | 224.4862 | 224.4862 | 224.4862 | 224.4862 | 224.4862 | 224.4862 | 224.4862 | 224.4862 | 224.4862
BG Mohr2015 coal | - | 22500 | RURR | 0 | 1500 | 3000 | 4500 | 6000 | 7500 | 9000 | 10500 | 12000 | 13500 | 15000 | 16500 | 18000 | 19500 | 21000 | 22500
|  |  | max extraction | 0 | 45.8068 | 101.4572 | 129.9181 | 129.9181 | 129.9181 | 140.6604 | 172.6553 | 210.7541 | 245.9417 | 245.9417 | 245.9417 | 245.9417 | 245.9417 | 245.9417 | 245.9417
High Mohr2015 coal | - | 31500 | RURR | 0 | 1500 | 3000 | 4500 | 6000 | 7500 | 9000 | 10500 | 12000 | 13500 | 15000 | 16500 | 18000 | 19500 | 21000 | 22500 | 24000 | 25500 | 27000 | 28500 | 30000 | 31500
|  |  | max extraction | 0 | 49.7355 | 91.2022 | 93.9533 | 120.9864 | 142.6043 | 157.2753 | 170.1662 | 187.2017 | 198.7193 | 213.6107 | 228.5074 | 252.196 | 264.941 | 272.1237 | 274.8709 | 274.8709 | 274.8709 | 274.8709 | 274.8709 | 274.8709 | 274.8709
URANIUM
Zittel12 uranium | - | 3700 | RURR | 0 | 300 | 600 | 900 | 1200 | 1500 | 1800 | 2100 | 2400 | 2700 | 3000 | 3300 | 3600 | 3900
|  |  | max extraction | 0 | 10.0306 | 23.7649 | 33.4869 | 39.9682 | 44 | 44 | 44 | 44 | 44 | 44 | 44 | 44 | 44
EWG13 Uranium | - | 4000 | RURR | 0 | 300 | 600 | 900 | 1200 | 1500 | 1800 | 2100 | 2400 | 2700 | 3000 | 3300 | 3600 | 3900
|  |  | max extraction | 0 | 17.2759 | 31.6577 | 41.2069 | 48.093 | 51.4386 | 52.2 | 52.2 | 52.2 | 52.2 | 52.2 | 52.2 | 52.2 | 52.2
EUROPE
MAX EXTRACTION TABLE
Type | share of unconv vs. Total extraction in 2050 (Dmnl) | URR (EJ)
OIL
Low-EU mohr15 conv oil | - | 299.9728 | RURR | 299.9728 | 33.7807 | 31.4546 | 29.3524 | 25.46 | 23.7399 | 22.1729 | 19.3332 | 15.6263 | 11.6304 | 9.306 | 6.1009 | 3.4132 | 0
|  |  | max extraction | 2.5708 | 2.5708 | 2.3261 | 2.1022 | 1.8653 | 1.7201 | 1.5669 | 1.407 | 1.1517 | 0.9237 | 0.70313 | 0.44438 | 0.265 | 0
BG-EU mohr15 conv oil | - | 304.4715 | RURR | 850 | 800 | 750 | 700 | 304.4715 | 41.6639 | 39.2928 | 37.1555 | 35.174 | 33.4024 | 27.5322 | 21.8071 | 18.2411 | 12.3132 | 9.0488 | 5.6495 | 2.0853 | 0
|  |  | max extraction | 14.9751 | 14.7883 | 12.8618 | 8.8841 | 2.6202 | 2.6202 | 2.3711 | 2.1373 | 1.9815 | 1.7717 | 1.543 | 1.3446 | 1.1274 | 0.91884 | 0.72261 | 0.47612 | 0.21505 | 0
High-EU mohr15 conv oil | - | 411.4801 | RURR | 850 | 800 | 750 | 700 | 650 | 600 | 411.4801 | 99.1927 | 79.2163 | 64.8578 | 49.1481 | 37.8266 | 30.8976 | 21.6483 | 14.5623 | 9.246 | 5.1551 | 0
|  |  | max extraction | 14.9751 | 14.7883 | 12.8618 | 8.8841 | 8.2335 | 8.2335 | 4.1979 | 4.1979 | 3.862 | 3.4175 | 3.1385 | 2.6056 | 2.1692 | 1.6439 | 1.2634 | 0.93928 | 0.5302 | 0
Low-EU mohr15 unconv oil | - | 14.181 | RURR | 14.181 | 4.3262 | 4.0396 | 3.4909 | 2.9685 | 2.1971 | 1.4616 | 1.0051 | 0.80043 | 0.62076 | 0.47053 | 0.34946 | 0.24946 | 0.1683 | 0.10697 | 0.033952 | 0
|  |  | max extraction | 0.28968 | 0.28968 | 0.28658 | 0.26896 | 0.26039 | 0.25496 | 0.2399 | 0.22302 | 0.20464 | 0.17967 | 0.15023 | 0.12108 | 0.099993 | 0.081161 | 0.061331 | 0.028279 | 0
BG-EU mohr15 unconv oil | - | 77.514 | RURR | 77.514 | 38.3265 | 33.1964 | 28.2582 | 23.6891 | 19.6043 | 16.0345 | 12.9496 | 10.2468 | 7.9037 | 5.957 | 4.4042 | 3.2227 | 1.9838 | 0.033952 | 0
|  |  | max extraction | 2.6037 | 2.6037 | 2.551 | 2.4346 | 2.2309 | 1.9799 | 1.7218 | 1.4844 | 1.3081 | 1.126 | 0.92357 | 0.72768 | 0.54807 | 0.3543 | 0.028279 | 0
High-EU mohr15 unconv oil | - | 103.6546 | RURR | 103.6546 | 71.6691 | 56.4681 | 49.3181 | 42.661 | 36.6478 | 31.3285 | 26.6954 | 22.7133 | 19.3008 | 16.379 | 11.5643 | 4.62 | 0.91811 | 0
|  |  | max extraction | 8.195 | 7.8397 | 7.4953 | 7.1501 | 6.657 | 6.0132 | 5.3194 | 4.6331 | 3.9821 | 3.4125 | 2.9217 | 2.2664 | 1.4246 | 0.63766 | 0
- | 0% | 0 | RURR
max extraction
GAS
Low-EU Mohr2015 conv gas | - | 542.018 | RURR | 542.018 | 172.5822 | 166.9265 | 121.9266 | 111.5266 | 96.2092 | 86.5113 | 77.4881 | 65.1433 | 57.6035 | 47.4458 | 35.6635 | 25.7695 | 18.0629 | 12.4886 | 6.4383 | 0
|  |  | max extraction | 5.8216 | 5.8216 | 5.6557 | 5.4022 | 5.1985 | 5.0147 | 4.7778 | 4.4376 | 3.9702 | 3.6909 | 3.2387 | 2.7858 | 2.2835 | 1.7154 | 1.2188 | 0.64774 | 0
BG-EU Mohr2015 conv gas | - | 538.006 | RURR | 900 | 850 | 538.006 | 170.7965 | 159.8119 | 131.9753 | 116.9266 | 97.7893 | 84.3824 | 71.9268 | 60.5158 | 53.7247 | 44.6327 | 36.9498 | 26.0523 | 17.2697 | 10.9891 | 5.6917 | 0
|  |  | max extraction | 11.5847 | 11.5847 | 5.7896 | 5.7896 | 5.3579 | 5.051 | 4.9297 | 4.64 | 4.3652 | 4.0652 | 3.6379 | 3.3254 | 2.8796 | 2.4297 | 2.0287 | 1.5655 | 1.0619 | 0.56374 | 0
High-EU Mohr2015 conv gas | - | 540.812 | RURR | 900 | 850 | 800 | 540.812 | 128.6449 | 111.3176 | 95.2187 | 85.4307 | 76.462 | 68.3167 | 57.4853 | 48.1141 | 39.9133 | 32.924 | 25.4527 | 18.3586 | 12.2311 | 8.0291 | 0
|  |  | max extraction | 11.6696 | 11.6696 | 11.6696 | 5.8717 | 5.8717 | 5.6466 | 5.185 | 4.7991 | 4.3674 | 3.9635 | 3.4257 | 3.0011 | 2.6255 | 2.1857 | 1.6962 | 1.2621 | 0.90111 | 0.56353 | 0
Low-EU Mohr15 unconv gas | - | 70.704 | RURR | 70.704 | 49.2885 | 45.1514 | 41.0977 | 37.1909 | 33.3819 | 29.7035 | 26.1917 | 22.8672 | 19.8315 | 17.1263 | 14.7395 | 12.6536 | 10.3039 | 7.5462 | 5.2109 | 3.3668 | 1.885 | 0
|  |  | max extraction | 1.4108 | 1.4108 | 1.3605 | 1.3316 | 1.2883 | 1.2651 | 1.2096 | 1.1477 | 1.0803 | 0.97507 | 0.86547 | 0.76117 | 0.66288 | 0.54462 | 0.40468 | 0.28617 | 0.1926 | 0.1174 | 0
BG-EU Mohr15 unconv gas | - | 487.786 | RURR | 487.786 | 325.0874 | 294.6471 | 264.9754 | 236.8906 | 218.9761 | 197.5227 | 181.0232 | 165.0257 | 141.6953 | 119.1894 | 97.9043 | 81.4231 | 66.4273 | 53.1996 | 39.9345 | 30.9584 | 21.3737 | 10.4214 | 0
|  |  | max extraction | 5.1884 | 5.1884 | 5.058 | 4.9709 | 4.5949 | 4.47 | 4.2508 | 4.0953 | 3.981 | 3.8464 | 3.6859 | 3.4183 | 3.1969 | 2.8702 | 2.4903 | 2.0166 | 1.6414 | 1.1817 | 0.60527 | 0
High-EU Mohr15 unconv gas | - | 881.486 | RURR | 881.486 | 284.2429 | 235.7866 | 202.3261 | 170.8734 | 153.1344 | 130.9287 | 105.8155 | 92.3613 | 76.3844 | 62.5969 | 48.3771 | 39.1687 | 29.9207 | 19.2183 | 8.9535 | 0
|  |  | max extraction | 7.0193 | 7.0161 | 6.8188 | 6.5641 | 6.1138 | 5.7976 | 5.3838 | 4.7595 | 4.3416 | 3.7834 | 3.2493 | 2.5885 | 2.1385 | 1.6697 | 1.1125 | 0.56658 | 0
- | 0% | 0 | RURR
max extraction
- | 0% | 0 | RURR
max extraction
COAL
- | - | 0 | RURR
max extraction
Low-EU Mohr2015 coal | - | 2314.1137 | RURR | 2314.1137 | 187.9349 | 151.4034 | 116.1571 | 91.0439 | 75.4584 | 61.1347 | 48.0648 | 36.1762 | 25.9382 | 17.7864 | 11.7393 | 4.0768 | 1.1319 | 0
|  |  | max extraction | 9.2561 | 9.2561 | 9.066 | 8.6332 | 8.189 | 7.6425 | 7.0025 | 6.3922 | 5.7717 | 4.8882 | 3.8069 | 2.773 | 1.4945 | 0.75031 | 0
BG-EU Mohr2015 coal | - | 2309.2138 | RURR | 2309.2138 | 197.7414 | 153.9715 | 128.4984 | 104.0165 | 81.2519 | 67.7679 | 55.4683 | 44.2261 | 34.1469 | 25.8003 | 19.0631 | 13.5281 | 5.6962 | 1.5894 | 0
|  |  | max extraction | 8.816 | 8.816 | 8.6982 | 8.3512 | 8.0579 | 7.261 | 6.5781 | 6.0083 | 5.4944 | 4.8746 | 3.9367 | 3.2025 | 2.6243 | 1.5745 | 0.71339 | 0
High-EU Mohr2015 coal | - | 2588.6588 | RURR | 2588.6588 | 331.942 | 289.513 | 234.1277 | 193.7492 | 168.7862 | 145.9944 | 115.2905 | 88.9311 | 67.2532 | 55.4387 | 45.6455 | 31.2004 | 18.368 | 0
|  |  | max extraction | 14.2757 | 14.2757 | 14.0518 | 13.7639 | 13.1767 | 12.1917 | 11.1412 | 9.7903 | 8.256 | 6.6891 | 5.6347 | 4.6425 | 3.0423 | 1.603 | 0
URANIUM
| - | 0 | RURR
max extraction
| - | 0 | RURR
max extraction
AUSTRIA
MAX EXTRACTION TABLE
Type | share of unconv vs. Total extraction in 2050 (Dmnl) | URR (EJ)
OIL
Low-AUT mohr15 conv oil | - | 5.86 | RURR | 5.86 | 0.68553 | 0.6028 | 0.53185 | 0.4712 | 0.44046 | 0.38783 | 0.35499 | 0.31848 | 0.26484 | 0.21118 | 0.18226
|  |  | max extraction | 0.030151 | 0.030151 | 0.02623 | 0.022423 | 0.019169 | 0.014969 | 0.012145 | 0.010382 | 0.008423 | 0.005544 | 0.003786 | 0.002198
BG-AUT mohr15 conv oil | - | 5.86 | RURR | 5.86 | 0.68719 | 0.60422 | 0.53307 | 0.47225 | 0.42025 | 0.31063 | 0.25279 | 0.17905 | 0.14895 | 0.1174 | 0.086678 | 0.049726
|  |  | max extraction | 0.03024 | 0.03024 | 0.026307 | 0.022489 | 0.019225 | 0.016435 | 0.01515 | 0.013728 | 0.011365 | 0.009073 | 0.007281 | 0.005479 | 0.003178
High-AUTmohr15 conv oil | - | 7.24 | RURR | 7.24 | 1.5679 | 1.4344 | 1.314 | 1.2054 | 1.0446 | 0.88758 | 0.76394 | 0.65283 | 0.55326 | 0.44598 | 0.35766 | 0.27235 | 0.20509 | 0.13699 | 0.08746
|  |  | max extraction | 0.047418 | 0.047418 | 0.04298 | 0.038742 | 0.034978 | 0.033043 | 0.032537 | 0.029658 | 0.026706 | 0.023728 | 0.019861 | 0.016294 | 0.012848 | 0.010131 | 0.00738 | 0.004445
Low-AUT mohr15 unconv oil | - | 0 | RURR | 0
|  |  | max extraction | 0
BG-AUT mohr15 unconv oil | - | 0 | RURR | 0
|  |  | max extraction | 0
High-AUT mohr15 unconv oil | - | 0 | RURR | 0
|  |  | max extraction | 0
- | 0% | 0 | RURR
max extraction
GAS
Low-AUT Mohr2015 conv gas | - | 4.23 | RURR | 4.23 | 0.3919 | 0.34501 | 0.30351 | 0.26677 | 0.23426 | 0.20549 | 0.16841 | 0.13801 | 0.10529 | 0.074171 | 0.047833 | 0.020869
|  |  | max extraction | 0.025682 | 0.025682 | 0.02273 | 0.020117 | 0.017805 | 0.015759 | 0.013947 | 0.011613 | 0.009507 | 0.007447 | 0.005488 | 0.003745 | 0.001959
BG-AUT Mohr2015 conv gas | - | 5.3 | RURR | 5.3 | 1.1892 | 1.0525 | 0.97061 | 0.89648 | 0.79818 | 0.71345 | 0.64041 | 0.57745 | 0.52318 | 0.35023 | 0.25584 | 0.16816 | 0.095636
|  |  | max extraction | 0.048675 | 0.048675 | 0.044017 | 0.039909 | 0.036147 | 0.031159 | 0.026859 | 0.023152 | 0.019957 | 0.017203 | 0.015041 | 0.012447 | 0.009426 | 0.005746
High-AUT Mohr2015 conv gas | - | 5.3 | RURR | 5.3 | 1.1892 | 1.0524 | 0.97061 | 0.89648 | 0.82934 | 0.7403 | 0.66355 | 0.48503 | 0.40516 | 0.33518 | 0.25967 | 0.19851 | 0.1275 | 0.058699
|  |  | max extraction | 0.048675 | 0.048675 | 0.044017 | 0.039909 | 0.036147 | 0.03274 | 0.028222 | 0.024327 | 0.02099 | 0.018963 | 0.016667 | 0.014139 | 0.011052 | 0.007363 | 0.003814
Low-AUT Mohr15 unconv gas | - | 0 | RURR | 0
|  |  | max extraction | 0
BG-AUT Mohr15 unconv gas | - | 0 | RURR | 0
|  |  | max extraction | 0
High-AUT Mohr15 unconv gas | - | 0 | RURR | 0
|  |  | max extraction | 0
- | 0% | 0 | RURR
max extraction
- | 0% | 0 | RURR
max extraction
COAL
- | - | 0 | RURR
max extraction
Low-AUT Mohr2015 coal | - | 3.863 | RURR | 3.863
|  |  | max extraction | 0
BG-AUT Mohr2015 coal | - | 3.863 | RURR | 3.863
|  |  | max extraction | 0
High-AUT Mohr2015 coal | - | 7.026 | RURR | 7.026 | 1.0899 | 0.78828 | 0.72382 | 0.66568 | 0.45739 | 0.10536 | 0.068788 | 0.039547 | 0.020103 | 0.007203 | 0.000781 | 0
|  |  | max extraction | 0.077345 | 0.077345 | 0.070734 | 0.064465 | 0.058139 | 0.051893 | 0.043069 | 0.036574 | 0.029241 | 0.019444 | 0.0129 | 0.006422 | 0.000781
URANIUM
| - | 0 | RURR
max extraction
| - | 0 | RURR
max extraction
Note on A6: IdB: Maggio12. URR (paper) y max extraction (own elaboration from paper)
Note on A8: IdB: Maggio12 URR (paper) y max extraction (own elaboration from paper)
Note on A10: IdB: Maggio12 URR (paper) y max extraction (own elaboration from paper)
Note on A12: IdB: Mohr et al, 15 URR (paper) y max extraction (own elaboration from paper)
Note on A14: IdB: Mohr et al, 15 URR (paper) y max extraction (own elaboration from paper)
Note on A16: IdB: Mohr et al 15 URR (paper) y max extraction (own elaboration from paper)
Note on A18: IdB: Laherrere 2006 URR (paper) y max extraction (own elaboration from paper)
Note on A21: IdB: Mohr et al., 2015 URR (paper) y max extraction (own elaboration from paper)
Note on A23: IdB: Mohr et al., 2015 URR (paper) y max extraction (own elaboration from paper)
Note on A25: IdB: Mohr et al., 2015 URR (paper) y max extraction (own elaboration from paper)
Note on A27: IdB: Mohr et al., 2015 URR (paper) y max extraction (own elaboration from paper)
Note on A29: IdB: Mohr et al., 2015 URR (paper) y max extraction (own elaboration from paper)
Note on A31: IdB: Mohr et al., 2015 URR (paper) y max extraction (own elaboration from paper)
Note on A33: IdB: Laherrere 2010 URR (paper) y max extraction (own elaboration from paper)
Note on B33: Iñigo: no estimate in the original analysis, we consider a similar ratio than Mohr12 BG
Note on A35: IdB: Mohr 2012 URR (paper) y max extraction (own elaboration from paper)
Note on A38: IdB: Mohr 2012 URR (paper) y max extraction (own elaboration from paper)
Note on A40: IdB: Mohr et al., 2015 URR (paper) y max extraction (own elaboration from paper)
Note on A42: IdB: Mohr et al., 2015
Note on A44: IdB: Mohr et al., 2015 URR (paper) y max extraction (own elaboration from paper)
Note on A47: IdB: Zittel12 URR (paper) y max extraction (own elaboration from paper)
Note on A49: IdB: EWG 2013 URR (paper) y max extraction (own elaboration from paper)
Note on A55: Iñigo: own elaboration from Mohr et al 2015
Note on A70: Iñigo: own elaboration from Mohr et al 2015
Note on A87: Iñigo: own elaboration from Mohr et al 2015
Note on A97: IdB: Zittel12 URR (paper) y max extraction (own elaboration from paper)
Note on A99: IdB: EWG 2013 URR (paper) y max extraction (own elaboration from paper)
Note on A106: Iñigo: own elaboration from Mohr et al 2015
Note on A121: Iñigo: own elaboration from Mohr et al 2015
Note on A138: Iñigo: own elaboration from Mohr et al 2015
Note on A148: IdB: Zittel12 URR (paper) y max extraction (own elaboration from paper)
Note on A150: IdB: EWG 2013 URR (paper) y max extraction (own elaboration from paper)