## Readme
This excel file contains the input data to run the MEDEAS model as documented in:
David Álvarez Antelo, Ignacio de Blas, Iñigo Capellán-Pérez, Oscar Carpintero, Carlos de Castro, Fernando Frechoso, Luis Fernando Lobejón, Pedro L. Lomas Huertas, Margarita Mediavilla, Luis Javier Miguel, Jaime Nieto, Gonzalo Parrado, Paula Rodrigo González. D4.3. MEDEAS model implementation at country level. Case studies for TIMES and LEAP , 05-06/2018. MEDEAS project (http://www.medeas.eu/)
Info input variables | Brief description of each variable which is changeable in the scenarios.
BAU | Corresponds to BAU storyline/scenario in Capellán-Pérez et al., (2014; 2017) [attention when copying all the information from other sheets since there are some tables at A134 and beyond.
User defined | User defined parameters

## Info input variables
Name of simulated scenario
Trend demand (all sectors)
P labor share 2050 | Dmnl | Labour share in 2050 | P GDP
P desired annual GDPpc growth rate select option | Selection of GDPpc growth option
|  | 1. Timeseries | Year | 2015 | 2016 | 2017 | 2018 | 2019 | 2020 | 2021 | 2022 | 2023 | 2024 | 2025 | 2026 | 2027 | 2028 | 2029 | 2030 | 2031 | 2032 | 2033 | 2034 | 2035 | 2036 | 2037 | 2038 | 2039 | 2040 | 2041 | 2042 | 2043 | 2044 | 2045 | 2046 | 2047 | 2048 | 2049 | 2050 | 2051 | 2052 | 2053 | 2054 | 2055 | 2056 | 2057 | 2058 | 2059 | 2060 | 2061 | 2062 | 2063 | 2064 | 2065 | 2066 | 2067 | 2068 | 2069 | 2070 | 2071 | 2072 | 2073 | 2074 | 2075 | 2076 | 2077 | 2078 | 2079 | 2080 | 2081 | 2082 | 2083 | 2084 | 2085 | 2086 | 2087 | 2088 | 2089 | 2090 | 2091 | 2092 | 2093 | 2094 | 2095 | 2096 | 2097 | 2098 | 2099 | 2100
|  |  | 1/Year | 2015: GDPpc growth annual timeseries option
|  | 2. From customized year, set annual constant variation | From year: | 2015: Year start constant GDPpc growth; 2016: Constant annual variation (1/Year):; 2017: GDPpc growth
Population
P annual population growth rate select option | Selection of population frowth option
|  | 1. Timeseries | Year | 2015 | 2016 | 2017 | 2018 | 2019 | 2020 | 2021 | 2022 | 2023 | 2024 | 2025 | 2026 | 2027 | 2028 | 2029 | 2030 | 2031 | 2032 | 2033 | 2034 | 2035 | 2036 | 2037 | 2038 | 2039 | 2040 | 2041 | 2042 | 2043 | 2044 | 2045 | 2046 | 2047 | 2048 | 2049 | 2050 | 2051 | 2052 | 2053 | 2054 | 2055 | 2056 | 2057 | 2058 | 2059 | 2060 | 2061 | 2062 | 2063 | 2064 | 2065 | 2066 | 2067 | 2068 | 2069 | 2070 | 2071 | 2072 | 2073 | 2074 | 2075 | 2076 | 2077 | 2078 | 2079 | 2080 | 2081 | 2082 | 2083 | 2084 | 2085 | 2086 | 2087 | 2088 | 2089 | 2090 | 2091 | 2092 | 2093 | 2094 | 2095 | 2096 | 2097 | 2098 | 2099 | 2100 | 2101
|  |  | 1/Year | 2015: Population growth annual timseries option
|  | 2. From customized year, set annual constant variation | From year: | 2015: Year start constant population growth; 2016: Constant annual variation (1/Year):; 2017: Population growth
Nuclear
Selection of nuclear scenario | 1. Constant power capacity at current levels |  | Selection of the nuclear scenario in "inputs.xlsx"
2. No more nuclear installed, current capacity depreciates
3. Growth of nuclear power
| 4. Phase-out of nuclear power |  |  | 2015: P nuclear scen3-4 (%annual variation); 2016: Annual variation of new nuclear power plants (scenarios 3 and 4 of nuclear evolution) from the year "start year nuclear growth scen3-4".; 2017: start year nuclear variation scen3-4; 2018: Start year of variation of nuclear power plants (Nuclear scenarios 3 and 4).
Techno-ecological potential electric RES |  |  |  | 2015: Solar PV efficiency
max hydro | TWe | Techno-ecological potential of hydro |  | 2015: Cell efficiency solar PV in target year; 2016: Dmnl; 2019: Average solar irradiance; 2020: We/m2
max PE geot-elec | TWth | Share of geothermal for electricity in relation to the total potential of geothermal (including thermal uses). |  | 2015: Start year cell efficiency solar PV; 2016: Dmnl
max potential PHS | TWe | Techno-ecological potential of PHS |  | 2015: Target year cell efficiency solar PV; 2016: Dmnl
max oceanic | TWe | Techno-ecological potential of oceanic |  | 2015: Solar PV and heat potential in urban areas
max onshore wind | TWe | Techno-ecological potential of onshore wind |  | 2015: share available roof over total urban land; 2016: Dmnl
max offshore wind | TWe | Techno-ecological potential of offshore wind |  | 2015: share of available roof for rooftop PV; 2016: Dmnl
max solar on land (PV and CSP) | Mha | Assumed land availability for solar power plants. |  | 2015: share of available roof for solar thermal; 2016: Dmnl
Projection electric RES |  |  |  | 2018: Efficiency improvement RES elec
P hydro growth | annual growth% | Annual growth in energy output demand depending on the policy of the scenario. | Start year P growth RES elec | 2015: Year; 2016: Start year of growth in renewable electric sources; 2018: Cell efficiency solar PV in target year; 2019: Dmnl; 2020: Cell efficiency of solar PV in the target year marked below
P geot-elec growth | annual growth% | Annual growth in energy output demand depending on the policy of the scenario. | Target year P growth RES elec | 2015: Year; 2016: Targe year in RES electric growth defined by scenario; 2018: Start year cell efficiency solar PV; 2019: Dmnl; 2020: Start year variation cell efficiency solar PV
P solid bioE-elec growth | annual growth% | Annual growth in energy output demand depending on the policy of the scenario. |  | 2018: Target year cell efficiency solar PV; 2019: Dmnl; 2020: Target year variation cell efficiency solar PV
P oceanic | annual growth% | Annual growth in energy output demand depending on the policy of the scenario. | P share installed PV urban vs tot PV | 2015: Dmnl; 2016: 50%
P onshore wind | annual growth% | Annual growth in energy output demand depending on the policy of the scenario. |  | 2018: share available roof over total urban land; 2019: Dmnl; 2020: Share of available roof over total urban area
P wind offshore | annual growth% | Annual growth in energy output demand depending on the policy of the scenario. | P PHS | 2015: annual growth%; 2016: Annual growth in energy output demand depending on the policy of the scenario.; 2018: share of available roof for rooftops for PV; 2019: Dmnl; 2020: Share of avaiable roof for PV panels over total available roof; 2027: share of available roof for solar thermal; 2028: Dmnl; 2029: 50%
P solar PV | annual growth% | Annual growth in energy output demand depending on the policy of the scenario. | P CSP | 2015: annual growth%; 2016: Annual growth in energy output demand depending on the policy of the scenario.; 2018: share installed PV urban vs tot PV; 2019: Dmnl; 2020: Share of installed PV in urban areas in relation to the total PV installled
Techno-ecological potential BioEnergy
Max potential NPP bioE conventional | EJ/Year | Sustainable potential NPP of conventional bioenergy for heat. Source: Technical Report.
Max NPP potential BioE residues | EJ/Year | Sustainable potential NPP residues of bioenergy for other uses than biofuels.
Max additional potential land for biofuels (land competition) | share of Agricultural Land | Available land for biofuels in competition with other uses depending on the scenario.
Potential marginal land available for biofuels | Mha | Marginal land available forbiofuels without competing with other uses depending on the scenario.
Projection BioEnergy | bar: 2015 to 2016
P biofuels 2gen land compet | annual growth% | Annual growth in energy hectares occupied depending on the policy of the scenario. | start year biofuels land marg | 2015: Year; 2016: First year when the technology "P biofuels land marg" is available.
start year 3gen cellulosic biofuels | Year | First year when 3rd generation biofuels are available. | P biofuels land marg | 2015: annual growth%; 2016: Annual growth in energy output demand depending on the policy of the scenario.
P biofuels 3gen land compet | annual growth% | Annual growth in energy hectares occupied depending on the policy of the scenario.
start year BioE residues for non-biofuels | Year | First year when the technology is available.
share residues for cellulosic biofuels vs non-biofuels | Dmnl | Share bioenergy residues potential allocated to cellulosic biofuels production.
P bioE residues | annual growth% | Annual growth in energy output demand depending on the policy of the scenario.
Biogas |  |  | Waste
Max PE biogas | EJ | Techno-ecological potential of biogas | max PE waste | 2015: EJ; 2016: Techno-ecological potential of waste
P biogas | annual growth% | Annual growth in energy output demand depending on the policy of the scenario. | P waste change | 2015: annual growth%; 2016: Annual growth in energy output demand depending on the policy of the scenario.
Techno-ecological potential RES for heat
FE solar thermal potential | EJ/Year | Techno-ecological potential of solar thermal
Geot PE potential for heat TWth | TWth | Techno-ecological potential of geot heat thermal
Projection RES for heat
Start year P growth RES heat | Year | Start year of growth in renewable heat sources
Target year P growth RES heat | Year | Targe year in RES electric growth defined by scenario
P solar for heat | annual growth% | Annual growth in energy output demand depending on the policy of the scenario.
P geothermal for heat | annual growth% | Annual growth in energy output demand depending on the policy of the scenario.
P solid bioE for heat | annual growth% | Annual growth in energy output demand depending on the policy of the scenario.
Afforestation
Activate afforestation program (1=Y;0=N) | 1. Activated; 2. Not activated.
Resources
Oil | Separate conv and unconv oil? (1=Y;0=N) | Switch to disaggregate between conventional and unconventional fuel: "1" = disaggregation, "0" = conv+unconv aggregated (all the oil flows then through the right side of this view, i.e. the "conventional oil" modelling side). | Unlimited oil? (1=Y;0=N) | 2015: Switch to consider if oil is unlimited (1), or if it is limited (0). If limited then the available depletion curves are considered.
Selection of conv oil curve | 1. Maggio12 middle |  | Select from the left
2. Maggio12 High
3. Maggio12 Low
4. User defined in '139A'
Selection of unconv oil curve | 1. Mohr15 BG |  | Select from the left
2. Mohr15 Low
3. Mohr15 High
4. User defined in '141A'
Selection of total oil curve | 1.Laherrère 2006 |  | Select from the left
2.User defined in '143A'
Selection constraint extraction unconv oil | 1. User constant (annual growth%) | User-defined annual extraction growth constraint path as a function of time for unconventional oil. | Write "1" or "2"
2. User defined as function of time '161A'
Gas | Separate conv and unconv gas? (1=Y;0=N) | Switch to disaggregate between conventional and unconventional fuel: "1" = disaggregation, "0" = conv+unconv aggregated (all the gas flows then through the right side of this view, i.e. the "conventional gas" modelling side). | Unlimited gas? (1=Y;0=N) | 2015: Switch to consider if gas is unlimited (1), or if it is limited (0). If limited then the available depletion curves are considered.
Selection of conv gas curve | 1. BG Mohr15 |  | Select from the left
2. Low Mohr15
3. High Mohr15
4. User defined in '146A'
Selection of unconv gas curve | 1. Mohr15 BG |  | Select from the left
2. Mohr15 Low
3. Mohr15 High
4. User defined in '148A'
Selection of total gas curve | 1.Laherrére10 |  | Select from the left
2.Mohr12 BG
3.User defined in '150A'
Selection constraint extraction unconv gas | 1. User constant (annual growth%) | User-defined annual extraction growth constraint path as a function of time for unconventional gas. | Write "1" or "2"
2. User defined as function of time '163A'
Coal |  |  | Unlimited coal? (1=Y;0=N) | 2015: Switch to consider if coal is unlimited (1), or if it is limited (0). If limited then the available depletion curves are considered.
Selection of coal curve | 1. Mohr12 high | 5. User defined in '153A' | Select from the right
2. Mohr15 low
3. Mohr15 BG
4. Mohr15 high
Uranium |  |  | Unlimited uranium? (1=Y;0=N) | 2015: Switch to consider if uranium is unlimited (1), or if it is limited (0). If limited then the available depletion curves are considered.
Selection of uranium curve | 1.EWG13 |  | Select from the right
2.Zittel12
3.User defined in '156A'
CTL
P CTL (annual growth%) | annual growth% | Annual growth in energy output demand depending on the policy of the scenario.
GTL
P GTL (annual growth%) | annual growth% | Annual growth in energy output demand depending on the policy of the scenario.
Climate | bar: 2015
CC impacts | bar: 2015
Activate ELF? (1=Y;0=N) | Dmnl | Active/deactivate the energy loss function: (1) activate; (0) not active | bar: 2015
Warning: leaving fossil fuels in the ground* | bar: 2015 to 2016
Conventional oil | Start policy (Year) | Year start policy of leaving fossil fuels in the ground | Total aggregated oil | 2015: Start policy (Year); 2016: Year start policy of leaving fossil fuels in the ground
| RURR to leave underground (as a share of RURR in 2015) | Share of RURR to leave underground vs RURR in 2015 | bar: 2016 to 2017
Unconventional oil | Start policy (Year) | Year start policy of leaving fossil fuels in the ground |  | 2015: RURR to leave underground (as a share of RURR in 2015); 2016: Share of RURR to leave underground vs RURR in 2015
| RURR to leave underground (as a share of RURR in 2015) | Share of RURR to leave underground vs RURR in 2015 | bar: 2016 to 2017
Conventional gas | Start policy (Year) | Year start policy of leaving fossil fuels in the ground | Total aggregated gas | 2015: Start policy (Year); 2016: Year start policy of leaving fossil fuels in the ground
| RURR to leave underground (as a share of RURR in 2015) | Share of RURR to leave underground vs RURR in 2015 | bar: 2016 to 2017
Unconventional gas | Start policy (Year) | Year start policy of leaving fossil fuels in the ground |  | 2015: RURR to leave underground (as a share of RURR in 2015); 2016: Share of RURR to leave underground vs RURR in 2015
| RURR to leave underground (as a share of RURR in 2015) | Share of RURR to leave underground vs RURR in 2015 | bar: 2016 to 2017
Coal | Start policy (Year) | Year start policy of leaving fossil fuels in the ground
| RURR to leave underground (as a share of RURR in 2015) | Share of RURR to leave underground vs RURR in 2015
*If oil is modeled at aggregated level (conventional + unconventional), then the restriction should be placed only for conventional oil. The same applies for gas.
Policies to reduce oil contribution in heat and electricity linearly | bar: 2015
Phase-out oil for electricity? (1: YES; 0: constant current share) | Dmnl | Select yes or no policies to reduce oil contribution in heat and electricity linearly following linear decreasing trend | start year policy phase-out oil for electricity | 2015: Year start policy phase-out for electricity; 2016: target year policy phase-out oil for electricity; 2017: Year target policy phase-out for electricity; 2018: Share in target year oil for elec; 2019: Share in target year oil for elec
Phase-out oil for heat? (1: YES; 0: constant current share) | Dmnl | Select yes or no policies to reduce oil contribution in heat and electricity linearly following linear decreasing trend | start year policy phase-out oil for heat | 2015: Year start policy phase-out for heat; 2016: target year policy phase-out oil for heat; 2017: Year target policy phase-out for heat; 2018: Share in target year oil for heat; 2019: Share in target year oil for heat
Transportation
Activate policy HOUSEHOLDS transport | Dmnl | Activate policy of alternative transport in households starting in T ini ending in T fin (1=YES /0= NO)
Activate policy INLAND transport | Dmnl | Activate policy of alternative transport in inland transportation starting in T ini ending in T fin (1=YES /0= NO)
T ini policy HOUSEHOLDS vehcicles | Year | Year when policy of alternative households transport starts
T fin policy HOUSEHOLD vehicles | Year | Year when policy of alternative househods transport finishes and policy is reached
T ini policy INLAND transp vehicles | Year | Year when policy of alternative inland transport starts
T fin policy INLAND transp vehicles | Year | Year when policy of alternative inland transport finishes and policy is reached
Households transport policies, desired share of each vehicle in T fin relative to its type (2w or 4w) (alternative 4wheelers policies must add <=1, 2wheeler electric policy must be<=1)
Policy electric household 4wheeler vehicle Tfin | Dmnl | desired share of electric 4wheeler vehicles in Tfin relative to its type |  | 2015: TYPES OF HOUSEHOLD VEHICLES
Policy hybrid household 4w vehicle Tfin | Dmnl | desired share of hybrid 4wheeler vehicles in Tfin relative to its type |  | 2015: 4wheeler electric= batery electric vehicles+plug in hybrids
Policy gas household vehicle 4w Tfin | Dmnl | desired share of gas 4wheeler vehicles in Tfin relative to its type |  | 2015: 4wheeler hybrid= non plug in hybrids
Policy electric 2wheeler h. Tfin | Dmnl | desired share of electric 2wheeler vehicles in Tfin relative to its type |  | 2015: 4wheeler gas= natural gas and LPG vehicles
Policy change to 2wheeler h. Tfin | Dmnl | desired share of 2wheels household vehicles in Tfin |  | 2015: 2wheeler elec= electric 2 and 2 wheelers
Inland transport sector policies, desired share of each alternative vehicle in T fin relative to its type (HV, LV, bus, train) |  | Every type maximun share =1
Policy hybrid HV Tfin | Dmnl | desired share of hibrid HV vehicles in Tfin relative to its type |  | 2015: TYPES OF INLAND TRANSPORT SECTOR VEHICLES
Policy gas HV Tfin | Dmnl | desired share of gas HV vehicles in Tfin relative to its type |  | 2015: HV= heavy vehicles
Policy electric LV Tfin | Dmnl | desired share of electric LV vehicles in Tfin relative to its type |  | 2015: LV= light cargo vehicles
Policy hybrid LV Tfin | Dmnl | desired share of hibrid LV vehicles in Tfin relative to its type |  | 2015: bus= buses and coaches (urban and non urban)
Policy gas LV Tfin | Dmnl | desired share of gas LV vehicles in Tfin relative to its type |  | 2015: trains= all railway vehicles
Policy electric bus Tfin | Dmnl | desired share of electric bus vehicles in Tfin relative to its type
Policy hybrid bus Tfin | Dmnl | desired share of hibrid bus vehicles in Tfin relative to its type |  | 2015: Clasitfications based on 'International Energy Agency (2016), Energy Technology Perspectives 2016, OECD/IEA, Paris'
Policy gas bus Tfin | Dmnl | desired share of gas bus vehicles in Tfin relative to its type
Policy electric train Tfin | Dmnl | desired share of electric train vehicles in Tfin relative to its type
Sectoral final energy intensities by final fuel | bar: 2015
3 methods are available to set the future evolution of sectoral final energy intensities. By default, the "Dynamic evolution & policies" (option 2) is selected. In this option, on top of the dynamic evolution, the user can select different policies. These policies can be projected individually for each sector or uniformly (same policies for all sectors); switch "'per sector (1) / sector-uniform (0)". Households are always considered separately. "Start year policy" refers to the year when the policy starts and "Speed policy" refers to the speed of the implementation of the policies (1-rapid/2-medium/3-slow) which is attained at 100% in "Target year energy intensity changes". In the case of the substitution of final energy sources by other final sources, the relative "efficiency rate of substitution" for each combination of final fuels must be specified. For example, if an internal combustion car is replaced by an electric car, the efficiency rate is 1/3 (i.e. for every EJ of diesel/gasoline saved, 0.33 EJ of electricity are consumed). The bottom-up approach is activated with "1" on the right of the name of the sector (currently only available in Inland transport). By default the top-down (TD) approach is used. | bar: 2015
Final sectoral energy intensities evolution method | 1- Constant at 2009 levels | Select from the left
2- Dynamic evolution & policies
3- Sectoral final energy intensity targets in target year defined by user
2- DYNAMIC EVOLUTION & POLICIES
Min final energy intensity vs initial | Dmnl | Minimin of energy intensity vs initial
% of change over the historic maximun variation of final energy intensities | % | % of change over the historic maximun variation of final energy intensities
POLICIES
per sector (1) / sector-uniform (0) | Select evolution of the intensities between global or by sectors
Target year energy intensity changes sectors | Year | Year target for the energy intensity policies for sectors
Target year energy intensity changes households | Year | Year target for the energy intensity policies for hosueholds
PER SECTOR
FINAL ENERGY INTENSITIES | Agriculture, Hunting, Forestry and Fishing |  |  | 2017: Mining and Quarrying; 2022: Food, Beverages and Tobacco; 2027: Textiles and Textile Products; 2032: Leather, Leather and Footwear; 2037: Wood and Products of Wood and Cork; 2042: Pulp, Paper, Paper , Printing and Publishing; 2047: Coke, Refined Petroleum and Nuclear Fuel; 2052: Chemicals and Chemical Products; 2057: Rubber and Plastics; 2062: Other Non-Metallic Mineral; 2067: Basic Metals and Fabricated Metal; 2072: Machinery, Nec; 2077: Electrical and Optical Equipment; 2082: Transport Equipment; 2087: Manufacturing, Nec; Recycling; 2092: Electricity, Gas and Water Supply; 2097: Construction | Sale, Maintenance and Repair of Motor Vehicles and Motorcycles; Retail Sale of Fuel |  |  |  |  | Wholesale Trade and Commission Trade, Except of Motor Vehicles and Motorcycles |  |  |  |  | Retail Trade, Except of Motor Vehicles and Motorcycles; Repair of Household Goods |  |  |  |  | Hotels and Restaurants |  |  |  |  | Inland Transport |  |  | Activate bottom-up approach (Y=1;N=0) | 1 | Water Transport |  |  |  |  | Air Transport |  |  |  |  | Other Supporting and Auxiliary Transport Activities; Activities of Travel Agencies |  |  |  |  | Post and Telecommunications |  |  |  |  | Financial Intermediation |  |  |  |  | Real Estate Activities |  |  |  |  | Renting of M&Eq and Other Business Activities |  |  |  |  | Public Admin and Defence; Compulsory Social Security |  |  |  |  | Education |  |  |  |  | Health and Social Work |  |  |  |  | Other Community, Social and Personal Services |  |  |  |  | Private Households with Employed Persons |  |  |  |  | Final consumption expenditure by households |  |  | Activate bottom-up approach (Y=1;N=0) | 1
| Electricity | Heat | Liquids | Gases | Solids | Electricity | Heat | Liquids | Gases | Solids | Electricity | Heat | Liquids | Gases | Solids | Electricity | Heat | Liquids | Gases | Solids | Electricity | Heat | Liquids | Gases | Solids | Electricity | Heat | Liquids | Gases | Solids | Electricity | Heat | Liquids | Gases | Solids | Electricity | Heat | Liquids | Gases | Solids | Electricity | Heat | Liquids | Gases | Solids | Electricity | Heat | Liquids | Gases | Solids | Electricity | Heat | Liquids | Gases | Solids | Electricity | Heat | Liquids | Gases | Solids | Electricity | Heat | Liquids | Gases | Solids | Electricity | Heat | Liquids | Gases | Solids | Electricity | Heat | Liquids | Gases | Solids | Electricity | Heat | Liquids | Gases | Solids | Electricity | Heat | Liquids | Gases | Solids | Electricity | Heat | Liquids | Gases | Solids | Electricity | Heat | Liquids | Gases | Solids | Electricity | Heat | Liquids | Gases | Solids | Electricity | Heat | Liquids | Gases | Solids | Electricity | Heat | Liquids | Gases | Solids | Electricity | Heat | Liquids | Gases | Solids | Electricity | Heat | Liquids | Gases | Solids | Electricity | Heat | Liquids | Gases | Solids | Electricity | Heat | Liquids | Gases | Solids | Electricity | Heat | Liquids | Gases | Solids | Electricity | Heat | Liquids | Gases | Solids | Electricity | Heat | Liquids | Gases | Solids | Electricity | Heat | Liquids | Gases | Solids | Electricity | Heat | Liquids | Gases | Solids | Electricity | Heat | Liquids | Gases | Solids | Electricity | Heat | Liquids | Gases | Solids | Electricity | Heat | Liquids | Gases | Solids | Electricity | Heat | Liquids | Gases | Solids | Electricity | Heat | Liquids | Gases | Solids
Improvement of efficiency policies
Start year policy (Year) | 0 | 0 | 0 | 0 | 0 | 0 | 0 | 0 | 0 | 0 | 0 | 0 | 0 | 0 | 0 | 0 | 0 | 0 | 0 | 0 | 0 | 0 | 0 | 0 | 0 | 0 | 0 | 0 | 0 | 0 | 0 | 0 | 0 | 0 | 0 | 0 | 0 | 0 | 0 | 0 | 0 | 0 | 0 | 0 | 0 | 0 | 0 | 0 | 0 | 0 | 0 | 0 | 0 | 0 | 0 | 0 | 0 | 0 | 0 | 0 | 0 | 0 | 0 | 0 | 0 | 0 | 0 | 0 | 0 | 0 | 0 | 0 | 0 | 0 | 0 | 0 | 0 | 0 | 0 | 0 | 0 | 0 | 0 | 0 | 0 | 0 | 0 | 0 | 0 | 0 | 0 | 0 | 0 | 0 | 0 | 0 | 0 | 0 | 0 | 0 | 0 | 0 | 0 | 0 | 0 | 0 | 0 | 0 | 0 | 0 | 0 | 0 | 0 | 0 | 0 | 0 | 0 | 0 | 0 | 0 | 0 | 0 | 0 | 0 | 0 | 0 | 0 | 0 | 0 | 0 | 0 | 0 | 0 | 0 | 0 | 0 | 0 | 0 | 0 | 0 | 0 | 0 | 0 | 0 | 0 | 0 | 0 | 0 | 0 | 0 | 0 | 0 | 0 | 0 | 0 | 0 | 0 | 0 | 0 | 0 | 0 | 0 | 0 | 0 | 0 | 0 | 0 | 0 | 0 | 0 | 0 | 0 | 0 | 0 | 0 | 0 | 0 | 0 | 0 | 0
Speed policy (1-rapid/2-medium/3-slow) | 0 | 0 | 0 | 0 | 0 | 0 | 0 | 0 | 0 | 0 | 0 | 0 | 0 | 0 | 0 | 0 | 0 | 0 | 0 | 0 | 0 | 0 | 0 | 0 | 0 | 0 | 0 | 0 | 0 | 0 | 0 | 0 | 0 | 0 | 0 | 0 | 0 | 0 | 0 | 0 | 0 | 0 | 0 | 0 | 0 | 0 | 0 | 0 | 0 | 0 | 0 | 0 | 0 | 0 | 0 | 0 | 0 | 0 | 0 | 0 | 0 | 0 | 0 | 0 | 0 | 0 | 0 | 0 | 0 | 0 | 0 | 0 | 0 | 0 | 0 | 0 | 0 | 0 | 0 | 0 | 0 | 0 | 0 | 0 | 0 | 0 | 0 | 0 | 0 | 0 | 0 | 0 | 0 | 0 | 0 | 0 | 0 | 0 | 0 | 0 | 0 | 0 | 0 | 0 | 0 | 0 | 0 | 0 | 0 | 0 | 0 | 0 | 0 | 0 | 0 | 0 | 0 | 0 | 0 | 0 | 0 | 0 | 0 | 0 | 0 | 0 | 0 | 0 | 0 | 0 | 0 | 0 | 0 | 0 | 0 | 0 | 0 | 0 | 0 | 0 | 0 | 0 | 0 | 0 | 0 | 0 | 0 | 0 | 0 | 0 | 0 | 0 | 0 | 0 | 0 | 0 | 0 | 0 | 0 | 0 | 0 | 0 | 0 | 0 | 0 | 0 | 0 | 0 | 0 | 0 | 0 | 0 | 0 | 0 | 0 | 0 | 0 | 0 | 0 | 0
Technological change in final sources
Start year policy (Year) | 0 | 0 | 0 | 0 | 0 | 0 | 0 | 0 | 0 | 0 | 0 | 0 | 0 | 0 | 0 | 0 | 0 | 0 | 0 | 0 | 0 | 0 | 0 | 0 | 0 | 0 | 0 | 0 | 0 | 0 | 0 | 0 | 0 | 0 | 0 | 0 | 0 | 0 | 0 | 0 | 0 | 0 | 0 | 0 | 0 | 0 | 0 | 0 | 0 | 0 | 0 | 0 | 0 | 0 | 0 | 0 | 0 | 0 | 0 | 0 | 0 | 0 | 0 | 0 | 0 | 0 | 0 | 0 | 0 | 0 | 0 | 0 | 0 | 0 | 0 | 0 | 0 | 0 | 0 | 0 | 0 | 0 | 0 | 0 | 0 | 0 | 0 | 0 | 0 | 0 | 0 | 0 | 0 | 0 | 0 | 0 | 0 | 0 | 0 | 0 | 0 | 0 | 0 | 0 | 0 | 0 | 0 | 0 | 0 | 0 | 0 | 0 | 0 | 0 | 0 | 0 | 0 | 0 | 0 | 0 | 0 | 0 | 0 | 0 | 0 | 0 | 0 | 0 | 0 | 0 | 0 | 0 | 0 | 0 | 0 | 0 | 0 | 0 | 0 | 0 | 0 | 0 | 0 | 0 | 0 | 0 | 0 | 0 | 0 | 0 | 0 | 0 | 0 | 0 | 0 | 0 | 0 | 0 | 0 | 0 | 0 | 0 | 0 | 0 | 0 | 0 | 0 | 0 | 0 | 0 | 0 | 0 | 0 | 0 | 0 | 0 | 0 | 0 | 0 | 0
Speed policy (1-rapid/2-medium/3-slow) | 0 | 0 | 0 | 0 | 0 | 0 | 0 | 0 | 0 | 0 | 0 | 0 | 0 | 0 | 0 | 0 | 0 | 0 | 0 | 0 | 0 | 0 | 0 | 0 | 0 | 0 | 0 | 0 | 0 | 0 | 0 | 0 | 0 | 0 | 0 | 0 | 0 | 0 | 0 | 0 | 0 | 0 | 0 | 0 | 0 | 0 | 0 | 0 | 0 | 0 | 0 | 0 | 0 | 0 | 0 | 0 | 0 | 0 | 0 | 0 | 0 | 0 | 0 | 0 | 0 | 0 | 0 | 0 | 0 | 0 | 0 | 0 | 0 | 0 | 0 | 0 | 0 | 0 | 0 | 0 | 0 | 0 | 0 | 0 | 0 | 0 | 0 | 0 | 0 | 0 | 0 | 0 | 0 | 0 | 0 | 0 | 0 | 0 | 0 | 0 | 0 | 0 | 0 | 0 | 0 | 0 | 0 | 0 | 0 | 0 | 0 | 0 | 0 | 0 | 0 | 0 | 0 | 0 | 0 | 0 | 0 | 0 | 0 | 0 | 0 | 0 | 0 | 0 | 0 | 0 | 0 | 0 | 0 | 0 | 0 | 0 | 0 | 0 | 0 | 0 | 0 | 0 | 0 | 0 | 0 | 0 | 0 | 0 | 0 | 0 | 0 | 0 | 0 | 0 | 0 | 0 | 0 | 0 | 0 | 0 | 0 | 0 | 0 | 0 | 0 | 0 | 0 | 0 | 0 | 0 | 0 | 0 | 0 | 0 | 0 | 0 | 0 | 0 | 0 | 0
Efficiency rate of substitution
Electricity | 0 | 0 | 0 | 0 | 0 | 0 | 0 | 0 | 0 | 0 | 0 | 0 | 0 | 0 | 0 | 0 | 0 | 0 | 0 | 0 | 0 | 0 | 0 | 0 | 0 | 0 | 0 | 0 | 0 | 0 | 0 | 0 | 0 | 0 | 0 | 0 | 0 | 0 | 0 | 0 | 0 | 0 | 0 | 0 | 0 | 0 | 0 | 0 | 0 | 0 | 0 | 0 | 0 | 0 | 0 | 0 | 0 | 0 | 0 | 0 | 0 | 0 | 0 | 0 | 0 | 0 | 0 | 0 | 0 | 0 | 0 | 0 | 0 | 0 | 0 | 0 | 0 | 0 | 0 | 0 | 0 | 0 | 0 | 0 | 0 | 0 | 0 | 0 | 0 | 0 | 0 | 0 | 0 | 0 | 0 | 0 | 0 | 0 | 0 | 0 | 0 | 0 | 0 | 0 | 0 | 0 | 0 | 0 | 0 | 0 | 0 | 0 | 0 | 0 | 0 | 0 | 0 | 0 | 0 | 0 | 0 | 0 | 0 | 0 | 0 | 0 | 0 | 0 | 0 | 0 | 0 | 0 | 0 | 0 | 0 | 0 | 0 | 0 | 0 | 0 | 0 | 0 | 0 | 0 | 0 | 0 | 0 | 0 | 0 | 0 | 0 | 0 | 0 | 0 | 0 | 0 | 0 | 0 | 0 | 0 | 0 | 0 | 0 | 0 | 0 | 0 | 0 | 0 | 0 | 0 | 0 | 0 | 0 | 0 | 0 | 0 | 0 | 0 | 0 | 0
Heat | 0 | 0 | 0 | 0 | 0 | 0 | 0 | 0 | 0 | 0 | 0 | 0 | 0 | 0 | 0 | 0 | 0 | 0 | 0 | 0 | 0 | 0 | 0 | 0 | 0 | 0 | 0 | 0 | 0 | 0 | 0 | 0 | 0 | 0 | 0 | 0 | 0 | 0 | 0 | 0 | 0 | 0 | 0 | 0 | 0 | 0 | 0 | 0 | 0 | 0 | 0 | 0 | 0 | 0 | 0 | 0 | 0 | 0 | 0 | 0 | 0 | 0 | 0 | 0 | 0 | 0 | 0 | 0 | 0 | 0 | 0 | 0 | 0 | 0 | 0 | 0 | 0 | 0 | 0 | 0 | 0 | 0 | 0 | 0 | 0 | 0 | 0 | 0 | 0 | 0 | 0 | 0 | 0 | 0 | 0 | 0 | 0 | 0 | 0 | 0 | 0 | 0 | 0 | 0 | 0 | 0 | 0 | 0 | 0 | 0 | 0 | 0 | 0 | 0 | 0 | 0 | 0 | 0 | 0 | 0 | 0 | 0 | 0 | 0 | 0 | 0 | 0 | 0 | 0 | 0 | 0 | 0 | 0 | 0 | 0 | 0 | 0 | 0 | 0 | 0 | 0 | 0 | 0 | 0 | 0 | 0 | 0 | 0 | 0 | 0 | 0 | 0 | 0 | 0 | 0 | 0 | 0 | 0 | 0 | 0 | 0 | 0 | 0 | 0 | 0 | 0 | 0 | 0 | 0 | 0 | 0 | 0 | 0 | 0 | 0 | 0 | 0 | 0 | 0 | 0
Liquids | 0 | 0 | 0 | 0 | 0 | 0 | 0 | 0 | 0 | 0 | 0 | 0 | 0 | 0 | 0 | 0 | 0 | 0 | 0 | 0 | 0 | 0 | 0 | 0 | 0 | 0 | 0 | 0 | 0 | 0 | 0 | 0 | 0 | 0 | 0 | 0 | 0 | 0 | 0 | 0 | 0 | 0 | 0 | 0 | 0 | 0 | 0 | 0 | 0 | 0 | 0 | 0 | 0 | 0 | 0 | 0 | 0 | 0 | 0 | 0 | 0 | 0 | 0 | 0 | 0 | 0 | 0 | 0 | 0 | 0 | 0 | 0 | 0 | 0 | 0 | 0 | 0 | 0 | 0 | 0 | 0 | 0 | 0 | 0 | 0 | 0 | 0 | 0 | 0 | 0 | 0 | 0 | 0 | 0 | 0 | 0 | 0 | 0 | 0 | 0 | 0 | 0 | 0 | 0 | 0 | 0 | 0 | 0 | 0 | 0 | 0 | 0 | 0 | 0 | 0 | 0 | 0 | 0 | 0 | 0 | 0 | 0 | 0 | 0 | 0 | 0 | 0 | 0 | 0 | 0 | 0 | 0 | 0 | 0 | 0 | 0 | 0 | 0 | 0 | 0 | 0 | 0 | 0 | 0 | 0 | 0 | 0 | 0 | 0 | 0 | 0 | 0 | 0 | 0 | 0 | 0 | 0 | 0 | 0 | 0 | 0 | 0 | 0 | 0 | 0 | 0 | 0 | 0 | 0 | 0 | 0 | 0 | 0 | 0 | 0 | 0 | 0 | 0 | 0 | 0
Gases | 0 | 0 | 0 | 0 | 0 | 0 | 0 | 0 | 0 | 0 | 0 | 0 | 0 | 0 | 0 | 0 | 0 | 0 | 0 | 0 | 0 | 0 | 0 | 0 | 0 | 0 | 0 | 0 | 0 | 0 | 0 | 0 | 0 | 0 | 0 | 0 | 0 | 0 | 0 | 0 | 0 | 0 | 0 | 0 | 0 | 0 | 0 | 0 | 0 | 0 | 0 | 0 | 0 | 0 | 0 | 0 | 0 | 0 | 0 | 0 | 0 | 0 | 0 | 0 | 0 | 0 | 0 | 0 | 0 | 0 | 0 | 0 | 0 | 0 | 0 | 0 | 0 | 0 | 0 | 0 | 0 | 0 | 0 | 0 | 0 | 0 | 0 | 0 | 0 | 0 | 0 | 0 | 0 | 0 | 0 | 0 | 0 | 0 | 0 | 0 | 0 | 0 | 0 | 0 | 0 | 0 | 0 | 0 | 0 | 0 | 0 | 0 | 0 | 0 | 0 | 0 | 0 | 0 | 0 | 0 | 0 | 0 | 0 | 0 | 0 | 0 | 0 | 0 | 0 | 0 | 0 | 0 | 0 | 0 | 0 | 0 | 0 | 0 | 0 | 0 | 0 | 0 | 0 | 0 | 0 | 0 | 0 | 0 | 0 | 0 | 0 | 0 | 0 | 0 | 0 | 0 | 0 | 0 | 0 | 0 | 0 | 0 | 0 | 0 | 0 | 0 | 0 | 0 | 0 | 0 | 0 | 0 | 0 | 0 | 0 | 0 | 0 | 0 | 0 | 0
Solids | 0 | 0 | 0 | 0 | 0 | 0 | 0 | 0 | 0 | 0 | 0 | 0 | 0 | 0 | 0 | 0 | 0 | 0 | 0 | 0 | 0 | 0 | 0 | 0 | 0 | 0 | 0 | 0 | 0 | 0 | 0 | 0 | 0 | 0 | 0 | 0 | 0 | 0 | 0 | 0 | 0 | 0 | 0 | 0 | 0 | 0 | 0 | 0 | 0 | 0 | 0 | 0 | 0 | 0 | 0 | 0 | 0 | 0 | 0 | 0 | 0 | 0 | 0 | 0 | 0 | 0 | 0 | 0 | 0 | 0 | 0 | 0 | 0 | 0 | 0 | 0 | 0 | 0 | 0 | 0 | 0 | 0 | 0 | 0 | 0 | 0 | 0 | 0 | 0 | 0 | 0 | 0 | 0 | 0 | 0 | 0 | 0 | 0 | 0 | 0 | 0 | 0 | 0 | 0 | 0 | 0 | 0 | 0 | 0 | 0 | 0 | 0 | 0 | 0 | 0 | 0 | 0 | 0 | 0 | 0 | 0 | 0 | 0 | 0 | 0 | 0 | 0 | 0 | 0 | 0 | 0 | 0 | 0 | 0 | 0 | 0 | 0 | 0 | 0 | 0 | 0 | 0 | 0 | 0 | 0 | 0 | 0 | 0 | 0 | 0 | 0 | 0 | 0 | 0 | 0 | 0 | 0 | 0 | 0 | 0 | 0 | 0 | 0 | 0 | 0 | 0 | 0 | 0 | 0 | 0 | 0 | 0 | 0 | 0 | 0 | 0 | 0 | 0 | 0 | 0
SECTOR-UNIFORM
FINAL ENERGY INTENSITIES | All sectors |  |  | 2017: Final consumption expenditure by households
| Electricity | Heat | Liquids | 2015: Gases; 2016: Solids; 2017: Electricity; 2018: Heat; 2019: Liquids; 2020: Gases; 2021: Solids
Improvement of efficiency policies | bar: 2015 to 2021
Start year policy (Year) | 0 | 0 | 0 | 2015: 0; 2016: 0; 2017: 0; 2018: 0; 2019: 0; 2020: 0; 2021: 0
Speed policy (1-rapid/2-medium/3-slow) | 0 | 0 | 0 | 2015: 0; 2016: 0; 2017: 0; 2018: 0; 2019: 0; 2020: 0; 2021: 0
Technological change in final sources | bar: 2015 to 2021
Start year policy (Year) | 0 | 0 | 0 | 2015: 0; 2016: 0; 2017: 0; 2018: 0; 2019: 0; 2020: 0; 2021: 0
Speed policy (1-rapid/2-medium/3-slow) | 0 | 0 | 0 | 2015: 0; 2016: 0; 2017: 0; 2018: 0; 2019: 0; 2020: 0; 2021: 0
Efficiency rate of substitution | bar: 2015 to 2021
Electricity | 0 | 0 | 0 | 2015: 0; 2016: 0; 2017: 0; 2018: 0; 2019: 0; 2020: 0; 2021: 0
Heat | 0 | 0 | 0 | 2015: 0; 2016: 0; 2017: 0; 2018: 0; 2019: 0; 2020: 0; 2021: 0
Liquids | 0 | 0 | 0 | 2015: 0; 2016: 0; 2017: 0; 2018: 0; 2019: 0; 2020: 0; 2021: 0
Gases | 0 | 0 | 0 | 2015: 0; 2016: 0; 2017: 0; 2018: 0; 2019: 0; 2020: 0; 2021: 0
Solids | 0 | 0 | 0 | 2015: 0; 2016: 0; 2017: 0; 2018: 0; 2019: 0; 2020: 0; 2021: 0
3- SECTORAL FINAL ENERGY INTENSITY TARGET IN TARGET YEAR
Choose final energy intensity target method | 1- Energy intensity target defined by user | Select from the left
2- Variation in energy intensity over the intensity in defined year
Final year energy intensity target | Year target for the energy intensity |  | start year modification EI | 2015: Year in which the energy intensity modification starts
1- Final energy intensity target defined by user
FINAL ENERGY INTENSITY TARGET | Agriculture, Hunting, Forestry and Fishing |  |  | 2017: Mining and Quarrying; 2022: Food, Beverages and Tobacco; 2027: Textiles and Textile Products; 2032: Leather, Leather and Footwear; 2037: Wood and Products of Wood and Cork; 2042: Pulp, Paper, Paper , Printing and Publishing; 2047: Coke, Refined Petroleum and Nuclear Fuel; 2052: Chemicals and Chemical Products; 2057: Rubber and Plastics; 2062: Other Non-Metallic Mineral; 2067: Basic Metals and Fabricated Metal; 2072: Machinery, Nec; 2077: Electrical and Optical Equipment; 2082: Transport Equipment; 2087: Manufacturing, Nec; Recycling; 2092: Electricity, Gas and Water Supply; 2097: Construction | Sale, Maintenance and Repair of Motor Vehicles and Motorcycles; Retail Sale of Fuel |  |  |  |  | Wholesale Trade and Commission Trade, Except of Motor Vehicles and Motorcycles |  |  |  |  | Retail Trade, Except of Motor Vehicles and Motorcycles; Repair of Household Goods |  |  |  |  | Hotels and Restaurants |  |  |  |  | Inland Transport |  |  | Activate bottom-up approach (Y=1;N=0) | 0 | Water Transport |  |  |  |  | Air Transport |  |  |  |  | Other Supporting and Auxiliary Transport Activities; Activities of Travel Agencies |  |  |  |  | Post and Telecommunications |  |  |  |  | Financial Intermediation |  |  |  |  | Real Estate Activities |  |  |  |  | Renting of M&Eq and Other Business Activities |  |  |  |  | Public Admin and Defence; Compulsory Social Security |  |  |  |  | Education |  |  |  |  | Health and Social Work |  |  |  |  | Other Community, Social and Personal Services |  |  |  |  | Private Households with Employed Persons |  |  |  |  | Final consumption expenditure by households
| Electricity | Heat | Liquids | Gases | Solids | Electricity | Heat | Liquids | Gases | Solids | Electricity | Heat | Liquids | Gases | Solids | Electricity | Heat | Liquids | Gases | Solids | Electricity | Heat | Liquids | Gases | Solids | Electricity | Heat | Liquids | Gases | Solids | Electricity | Heat | Liquids | Gases | Solids | Electricity | Heat | Liquids | Gases | Solids | Electricity | Heat | Liquids | Gases | Solids | Electricity | Heat | Liquids | Gases | Solids | Electricity | Heat | Liquids | Gases | Solids | Electricity | Heat | Liquids | Gases | Solids | Electricity | Heat | Liquids | Gases | Solids | Electricity | Heat | Liquids | Gases | Solids | Electricity | Heat | Liquids | Gases | Solids | Electricity | Heat | Liquids | Gases | Solids | Electricity | Heat | Liquids | Gases | Solids | Electricity | Heat | Liquids | Gases | Solids | Electricity | Heat | Liquids | Gases | Solids | Electricity | Heat | Liquids | Gases | Solids | Electricity | Heat | Liquids | Gases | Solids | Electricity | Heat | Liquids | Gases | Solids | Electricity | Heat | Liquids | Gases | Solids | Electricity | Heat | Liquids | Gases | Solids | Electricity | Heat | Liquids | Gases | Solids | Electricity | Heat | Liquids | Gases | Solids | Electricity | Heat | Liquids | Gases | Solids | Electricity | Heat | Liquids | Gases | Solids | Electricity | Heat | Liquids | Gases | Solids | Electricity | Heat | Liquids | Gases | Solids | Electricity | Heat | Liquids | Gases | Solids | Electricity | Heat | Liquids | Gases | Solids | Electricity | Heat | Liquids | Gases | Solids | Electricity | Heat | Liquids | Gases | Solids | Electricity | Heat | Liquids | Gases | Solids | Electricity | Heat | Liquids | Gases | Solids
Target (EJ/T$ US1995) | 0.67505 | 0.051094 | 2.6291 | 0.26023 | 0.25445 | 1.3283 | 0.21662 | 1.1957 | 4.6628 | 1.187 | 0.41163 | 0.12011 | 0.43695 | 0.33393 | 0.97045 | 0.70241 | 0.18758 | 0.39044 | 0.2332 | 0.49724 | 0.25757 | 0.07221 | 0.32374 | 0.082396 | 0.20249 | 0.67778 | 0.17876 | 0.57343 | 0.24657 | 1.4033 | 1.0676 | 0.27018 | 0.41271 | 0.46051 | 1.6711 | 0.70691 | 0.72196 | 7.1925 | 2.0365 | 0.5813 | 1.5146 | 0.66974 | 1.1479 | 1.4394 | 1.0176 | 1.7361 | 0.24392 | 1.5971 | 0.98851 | 2.34 | 1.952 | 0.12875 | 1.785 | 1.6461 | 8.3121 | 2.1948 | 0.22325 | 0.38926 | 1.12 | 2.741 | 0.3241 | 0.049491 | 0.19971 | 0.12287 | 0.16728 | 0.21658 | 0.019165 | 0.16112 | 0.069688 | 0.026689 | 0.26199 | 0.049946 | 0.14861 | 0.11017 | 0.096399 | 0.81707 | 0.19533 | 1.5369 | 0.6922 | 1.05 | 2.8575 | 0.23421 | 0.47998 | 2.7312 | 2.4737 | 0.10474 | 0.0099521 | 0.66737 | 0.063798 | 0.093383 | 0.31807 | 0.031737 | 0.48022 | 0.11356 | 0.014689 | 0.19985 | 0.039743 | 0.41068 | 0.059109 | 0.023267 | 0.47628 | 0.035837 | 0.93015 | 0.17702 | 0.019495 | 0.81623 | 0.051199 | 0.94102 | 0.40568 | 0.40394 | 0.42699 | 0 | 6.04 | 1.5853 | 0.069138 | 1.7964e-05 | 0 | 23.6285 | 2.675e-06 | 0.0097924 | 0 | 0 | 25.0857 | 1.8956e-05 | 1.4927e-06 | 0.38539 | 0.089417 | 2.4998 | 0.10465 | 0.035833 | 0.26003 | 0.024647 | 0.42985 | 0.19572 | 0.0063217 | 0.13141 | 0.013042 | 0.18964 | 0.041276 | 0.0035235 | 0.27833 | 0.048944 | 0.097974 | 0.072965 | 0.014944 | 0.19379 | 0.018233 | 0.5129 | 0.10356 | 0.029756 | 0.52611 | 0.042067 | 0.83999 | 0.79426 | 0.082128 | 0.74138 | 0.069146 | 0.85008 | 0.21082 | 0.11455 | 0.3927 | 0.039243 | 0.75386 | 0.15305 | 0.078974 | 0.45224 | 0.074992 | 0.92789 | 0.19741 | 0.081376 | 0 | 0 | 0 | 0 | 0 | 0.66828 | 0.1589 | 1.5788 | 0.69008 | 1.4526
2- Variation in final energy intensity over the intensity in defined year
Year over which the final energy intensities target is calculated | Year | Year over which the final energy intensities target is calculated
Pct of change in final energy intensities over the given year | % | Pct of change in final energy intensities over the given year
Final fuel replacement driven by biophysical scarcity | bar: 2015 to 2016
Activate scarcity feedback final fuel replacement? (1=Y;0=N) | Select activate fuel replacement feedback or no
Sensitivity to scarcity economic sectors | 1-Low | Select the sentivity of scarcity for sectors (1,2 or 3) | Sensitivity to scarcity Households | 2015: 1-Low; 2016: Select the sentivity of scarcity for househols (1,2 or 3)
| 2-Medium |  |  | 2015: 2-Medium
| 3-High |  |  | 2015: 3-High
Energy scarcity forgetting factor sectors | years | Time that society takes to forget the percepticon of scarcity for economic sectors. | Energy scarcity forgetting factor Households | 2015: years; 2016: Time that society takes to forget the percepticon of scarcity for households.
Land
P forest overxplotation | Dmnl | Percent of unsustainable forest extraction allowed (0= only sustainable extraction allowed, 1=100% more than sustainable allowed)
P minimum forest | Mha | Policy target to avoid reducing forest area below this value
P variation primary forest | annual variation (%) | Annual variation (%) of surface occupied by primary forest | From the year: | 2015: 2020
P urban land density | m2/person | Urban land vs total population
Initial year urban land density | Year
Target year urban land density | Year
Minerals | bar: 2015 to 2016
Minerals recycling rates
Disaggregated by mineral (1) or common annual variation for all minerals (2)? |  |  | 2
Disaggregated by mineral (1):
In the target year: | Target year
Starting in the year: | Star year |  | Alternative technologies (RES elec & elec storage) | 2015: Rest of the economy
List of minerals | Aluminium (Al) | share | share in target year | 2015: share in target year
| Cadmium (Cd) | share | share in target year | 2015: share in target year
| Chromium (Cr) | share | share in target year | 2015: share in target year
| Copper (Cu) | share | share in target year | 2015: share in target year
| Galium (Ga) | share | share in target year | 2015: share in target year
| Indium (In) | share | share in target year | 2015: share in target year
| Iron (Fe) | share | share in target year | 2015: share in target year
| Lithium (Li) | share | share in target year | 2015: share in target year
| Magnesium (Mg) | share | share in target year | 2015: share in target year
| Manganese (Mn) | share | share in target year | 2015: share in target year
| Molybdenum (Mo) | share | share in target year | 2015: share in target year
| Nickel (Ni) | share | share in target year | 2015: share in target year
| Lead (Pb) | share | share in target year | 2015: share in target year
| Silver (Ag) | share | share in target year | 2015: share in target year
| Tin (Sn) | share | share in target year | 2015: share in target year
| Tellurium (Te) | share | share in target year | 2015: share in target year
| Titanium (Ti) | share | share in target year | 2015: share in target year
| Vanadium (V) | share | share in target year | 2015: share in target year
| Zinc (Zn) | share | share in target year | 2015: share in target year
Common annual variation for all minerals (2): |  | share
P recycling minerals Rest | annual recycling rate variation (%) | annual recycling rate for the rest of economy | start year P recycling minerals Rest | 2015: From the year:; 2016: start year recycling mineralsfor the rest of economy
P recycling minerals alternative technologies (RES elec & EV batteries) | annual recycling rate variation (%) | annual recycling rate alternative technologies | start year P recycling minerals alt technologies | 2015: From the year:; 2016: start year recycling minerals alternative technologies
Energy Imports
OIL
Selection of the method to limit oil imports | 1. No limit in oil imports |  | Select from the left
2. Oil imports limited by the share of oil imports in 2016
| 3. Oil imports limited by the user |  |  | 2015: Share vs world total extraction oil import by EU; 2016: Share vs world total extraction
NATURAL GAS
Selection of the method to limit nat. gas imports | 1. No limit in nat. gas imports |  | Select from the left
2. Nat. gas imports limited by the share of nat. gas imports in 2016
| 3. Nat. gas imports limited by the user |  |  | 2015: Share vs world total extraction nat. gas import by EU; 2016: Share vs world total extraction
COAL
Selection of the method to limit coal imports | 1. No limit in oil imports |  | Select from the left
2. Coal imports limited by the share of coal imports in 2016
| 3. Coal imports limited by the user |  |  | 2015: Share vs world total extraction coal import by EU; 2016: Share vs world total extraction
Note on A135: Iñigo: Policies to reduce oil contribution in electricity linearly following linear decreasing trend
Note on A136: Iñigo: Policies to reduce oil contribution in heat linearly following linear decreasing trend
Note on FP207: Iñigo: For the initial intensity, WIOD reports 0; however we have included the arbitrary low value "0.001" so this sector also reacts to potential energy scarcities.
Note on A247: By default energy instensities of the year 2009
Note on A256: Iñigo: To activate scarcity feedback PRMIARY fuel replacement: "switch scarcity-PS substit"To activate scarcity feedback PRMIARY fuel replacement: "switch scarcity-PS substit"

## NZP
Net Zero Pathway
1. PARAMETERS
Population
Population annual growth | Year | 2015 | 2016 | 2017 | 2018 | 2019 | 2020 | 2021 | 2022 | 2023 | 2024 | 2025 | 2026 | 2027 | 2028 | 2029 | 2030 | 2031 | 2032 | 2033 | 2034 | 2035 | 2036 | 2037 | 2038 | 2039 | 2040 | 2041 | 2042 | 2043 | 2044 | 2045 | 2046 | 2047 | 2048 | 2049 | 2050
| % | 0.32% | 0.64% | 0.63% | 1% | 1.35% | 0.23% | 0.15% | 0.58% | 0.59% | 0.58% | 0.54% | 0.49% | 0.46% | 0.43% | 0.41% | 0.41% | 0.4% | 0.4% | 0.4% | 0.39% | 0.39% | 0.38% | 0.37% | 0.36% | 0.35% | 0.33% | 0.32% | 0.3% | 0.29% | 0.27% | 0.25% | 0.23% | 0.22% | 0.2% | 0.18% | 0.16%
Trend demand (all sectors)
Policy labor share 2050 | Dmnl | 2015: 0.59; 2016: Policy capital share 2050; 2017: Dmnl; 2018: 0.41
Desired annual GDPpc growth rate select option | Year | 2015 | 2016 | 2017 | 2018 | 2019 | 2020 | 2021 | 2022 | 2023 | 2024 | 2025 | 2026 | 2027 | 2028 | 2029 | 2030 | 2031 | 2032 | 2033 | 2034 | 2035 | 2036 | 2037 | 2038 | 2039 | 2040 | 2041 | 2042 | 2043 | 2044 | 2045 | 2046 | 2047 | 2048 | 2049 | 2050
| % | 4.217% | 3.604% | 3.687% | 3.562% | 2.5% | -11.18% | 8.237% | 1.5% | 1.5% | 1.5% | 1.5% | 1.5% | 1.5% | 1.5% | 1.5% | 1.5% | 1.5% | 1.5% | 1.5% | 1.5% | 1.5% | 1.5% | 1.5% | 1.5% | 1.5% | 1.5% | 1.5% | 1.5% | 1.5% | 1.5% | 1.5% | 1.5% | 1.5% | 1.5% | 1.5% | 1.5%
1.5%
2. RENEWABLE ENERGY SOURCES
Projection electric RES | bar: 0.59 2015 to 0.41 2021
Year intalled power RES elec | Year | 2020 | 2025 | 2030 | 2035 | 2040 | 2045 | 2050
Policy hydro installed power | TW | 0.0018256 | 0.0018257 | 0.0018258 | 0.0018258 | 0.0018258 | 0.0018258 | 0.0018258
Policy geot-elec installed power | TW | 0 | 0 | 0 | 0 | 0 | 0 | 0
Policy solid bioE-elec installed power | TW | 3.99e-06 | 3.99e-06 | 3.99e-06 | 3.99e-06 | 3.99e-06 | 0 | 0
Policy oceanic installed power | TW | 0 | 0 | 0 | 0 | 0 | 0 | 0
Policy onshore wind installed power | TW | 0.0021838 | 0.003709 | 0.0052342 | 0.012195 | 0.016939 | 0.020586 | 0.023136
Policy wind offshore installed power | TW | 0.00023077 | 0.00061538 | 0.001 | 0.0015 | 0.0015 | 0.0035 | 0.0035
Policy solar PV installed power | TW | 0.00043046 | 0.0045073 | 0.0071565 | 0.01561 | 0.022431 | 0.02825 | 0.033153
Policy CSP installed power | TW | 2.429e-05 | 2.429e-05 | 2.429e-05 | 4.999e-05 | 4.999e-05 | 4.999e-05 | 4.999e-05
Policy PHS installed power | TW | 0.00088015 | 0.0014571 | 0.002034 | 0.002034 | 0.003534 | 0.003734 | 0.003734
Policy curtailment and storage share variable RES | % | bar: 2020 to 2050
Policy waste for energy | EJ/year | 0.015 | 0.013 | 0.012392 | 0.010648 | 0.0099077 | 0.0067209 | 0.0045144
Share waste for electricity | % | 35% | 30% | 25.87% | 17.63% | 18.3% | 0% | 0%
Policy biogas for energy | EJ/year | 0.004 | 0.005 | 0.01294 | 0.026218 | 0.042291 | 0.058447 | 0.074801
Share biogas for electricity | % | 30% | 30% | 27.71% | 17.66% | 11.54% | 8.696% | 6.885%
Projection BioEnergy | bar: 2020
2nd and 3rd generation biofuels | bar: 2020
Policy biofuels 2gen land compet | Annual growth (%) | 2020: 40%
Start year 3gen cellulosic biofuels | Year | 2020: 2025; 2025: *Assumir policies Europa
Policy biofuels 3gen land compet | Annual growth (%) | 2020: 40%
Cellulosic biofuels and BioE residues | bar: 2020
Start year BioE residues for non-biofuels | Year | 2020: 2020
PES of bioE residues | EJ | bar: 2020 to 2050
Share residues for cellulosic biofuels vs non-biofuels | Dmnl | 25% | 25% | 25% | 25% | 25% | 25% | 25%
PES of solid bioE | EJ | 0.0083945 | 0.008876 | 0.008876 | 0.008876 | 0.008876 | 0.008876 | 0.008876
Start year biofuels land marg | Year | 2020: 2020; 2025: *Assumir policies Europa
Policy biofuels land marg | Annual growth (%) | 2020: 4%; 2025: *Assumir policies Europa
Projection RES for heat | bar: 2020
Start year P growth RES heat | Year | 2020: 2017
Target year P growth RES heat | Year | 2020: 2050
Policy solar for heat growth | Annual growth (%) | 2020: 2.6%
Policy geothermal for heat growth | Annual growth (%) | bar: 2020
Policy solid bioE for heat growth | Annual growth (%) | 2020: 1.2%
3. NON RENEWABLE RESOURCES
CTL |  | 2025: Crash programme CTL? (1=Y;0=N)
Policy CTL growth | Annual growth (%) | bar: 2020 to 2025
GTL |  | 2025: Crash programme GTL? (1=Y;0=N)
Policy GTL growth | Annual growth (%) | bar: 2020 to 2025
Oil | bar: 2020
Selection constraint extraction unconv oil | Separate conv and unconv oil? (1=Y;0=N) | 2020: 0
| 1. User constant (Annual growth (%)) | 2020: 4.5%
Gas | bar: 2020
Selection constraint extraction unconv gas | Separate conv and unconv gas? (1=Y;0=N) | 2020: 0
1. User constant (Annual growth (%)) | bar: 2020
Leaving fossil fuels in the ground* | bar: 2020
Force leaving underground? | Select option (1=Y,0=N) | 2020: 1; 2025: activate_policy_leaving_underground
Reference year RURR | Year | 2020: 2020; 2025: year_ref_RURR
Conventional oil | Start policy (Year) | 2020: 2021
| RURR to leave underground (as a share of RURR in 2015) | 2020: 100%
Unconventional oil | Start policy (Year) | 2020: 2021
| RURR to leave underground (as a share of RURR in 2015) | 2020: 100%
Conventional gas | Start policy (Year) | 2020: 2020
| RURR to leave underground (as a share of RURR in 2015) | 2020: 100%
Unconventional gas | Start policy (Year) | 2020: 2020
| RURR to leave underground (as a share of RURR in 2015) | 2020: 100%
Coal | Start policy (Year) | 2020: 2015
| RURR to leave underground (as a share of RURR in 2015) | 2020: 100%
Total aggregated oil | Start policy (Year) | 2020: 2020
| RURR to leave underground (as a share of RURR in 2015) | 2020: 100%
Total aggregated gas | Start policy (Year) | 2020: 2020
| RURR to leave underground (as a share of RURR in 2015) | 2020: 100%
*If oil is modeled at aggregated level (conventional + unconventional), then the restriction should be placed only for conventional oil. The same applies for gas.
Policies to reduce oil contribution in heat and electricity linearly | bar: 2020
Phase-out FF for electricity? (1: YES; 0: constant current share) | Dmnl | bar: 2020
Phase-out oil for heat? (1: YES; 0: constant current share) | Dmnl | bar: 2020
Start year policy phase-out FF for electricity | Year | 2020: 2020
Start year policy phase-out oil for heat | Year | 2020: 2025
Target year policy phase-out FF for electricity | Year | 2020: 2035
Target year policy phase-out oil for heat | Year | 2020: 2050
Share in target year FF for elec | Dmnl | 2020: 0
Share in target year oil for heat | Dmnl | 2020: 0
Nuclear | bar: 2020 to 2030
Selection of nuclear scenario | 1. Constant power capacity at current levels | 2020: 4; 2025: Start year nuclear variation (scenarios 3-4); 2030: 2020
| 2. No more nuclear installed, current capacity depreciates | 2025: P nuclear scen3-4 (% annual variation); 2030: 0.001
3. Growth of nuclear power | bar: 2020
4. Phase-out of nuclear power | bar: 2020
4. TRANSPORT POLICIES
Transport mode shares
Year |  | Year | 2020 | 2025 | 2030 | 2035 | 2040 | 2045 | 2050
tkm mode shares | Inland | Dmnl | 0.88473 | 0.88033 | 0.87535 | 0.8703 | 0.8651 | 0.85981 | 0.85439
| Maritime | Dmnl | 0.11527 | 0.11967 | 0.12465 | 0.1297 | 0.13493 | 0.1402 | 0.14556
| Air | Dmnl | 0 | 0 | 0 | 0 | 0 | 0 | 0
pkm mode shares | Inland | Dmnl | 0.94154 | 0.90029 | 0.89949 | 0.89868 | 0.89788 | 0.89708 | 0.8962
| Maritime | Dmnl | 0.0042232 | 0.0059136 | 0.0060668 | 0.0062248 | 0.0063878 | 0.0065 | 0.0067295
| Air | Dmnl | 0.054234 | 0.093796 | 0.094447 | 0.095103 | 0.095764 | 0.096429 | 0.097099
pkm households share (share of inland transport) |  | Dmnl | 0.86119 | 0.81645 | 0.79737 | 0.77874 | 0.76055 | 0.74279 | 0.72544
Sum pkm |  | Dmnl (must be 1) | 1 | 1 | 1 | 1 | 1 | 1 | 0.99995
Sum tkm |  | Dmnl (must be 1) | bar: 2020 to 2050
Fuel shares shares tkm | bar: 2020 to 2045
Year | Year | 2020 | 2025 | 2030 | 2035 | 2040 | 2045 | 2050
Inland | Liquid | 0.80689 | 0.71022 | 0.6065 | 0.5193 | 0.43209 | 0.34488 | 0.27268
| Gas | 0.02572 | 0.050487 | 0.072523 | 0.096697 | 0.12087 | 0.14505 | 0.16922
| Electricity | 0.14108 | 0.18766 | 0.2468 | 0.28511 | 0.32342 | 0.36173 | 0.38503
| Hybrid | 0.026304 | 0.051634 | 0.074171 | 0.098895 | 0.12362 | 0.14834 | 0.17307
Maritime | Liquid | 0.96639 | 0.93277 | 0.89916 | 0.86555 | 0.83193 | 0.79832 | 0.76471
| Gas | 0.033613 | 0.067227 | 0.10084 | 0.13445 | 0.16807 | 0.20168 | 0.23529
| Electricity | 0 | 0 | 0 | 0 | 0 | 0 | 0
| Hybrid | 0 | 0 | 0 | 0 | 0 | 0 | 0
Air | Liquid | 0 | 0 | 0 | 0 | 0 | 0 | 0
| Gas | 0 | 0 | 0 | 0 | 0 | 0 | 0
| Electricity | 0 | 0 | 0 | 0 | 0 | 0 | 0
| Hybrid | 0 | 0 | 0 | 0 | 0 | 0 | 0
Fuel shares shares pkm
Year | Year | 2020 | 2025 | 2030 | 2035 | 2040 | 2045 | 2050
Inland | Liquid | 0.81233 | 0.6907 | 0.58122 | 0.47325 | 0.36527 | 0.2573 | 0.047326
| Gas | 0.050512 | 0.06399 | 0.078298 | 0.093823 | 0.10935 | 0.12487 | 0.14711
| Electricity | 0.13365 | 0.23825 | 0.32981 | 0.41873 | 0.50766 | 0.59659 | 0.78091
| Hybrid | 0.0035136 | 0.0070533 | 0.010675 | 0.014197 | 0.017719 | 0.02124 | 0.024652
Maritime | Liquid | 0.96639 | 0.93277 | 0.89916 | 0.86555 | 0.83193 | 0.79832 | 0.76471
| Gas | 0.033613 | 0.067227 | 0.10084 | 0.13445 | 0.16807 | 0.20168 | 0.23529
| Electricity | 0 | 0 | 0 | 0 | 0 | 0 | 0
| Hybrid | 0 | 0 | 0 | 0 | 0 | 0 | 0
Air | Liquid | 0.9972 | 0.9944 | 0.9916 | 0.9888 | 0.98599 | 0.98319 | 0.98039
| Gas | 0 | 0 | 0 | 0 | 0 | 0 | 0
| Electricity | 0.0028011 | 0.0056022 | 0.0084034 | 0.011204 | 0.014006 | 0.016807 | 0.019608
| Hybrid | 0 | 0 | 0 | 0 | 0 | 0 | 0
Households | Liquid | 0.82871 | 0.69662 | 0.5646 | 0.43252 | 0.30044 | 0.16836 | 0.036287
| Gas | 0.056966 | 0.075022 | 0.093066 | 0.11112 | 0.12918 | 0.14724 | 0.1653
| Electricity | 0.11154 | 0.2228 | 0.334 | 0.44524 | 0.55649 | 0.66773 | 0.77897
| Hybrid | 0.0027788 | 0.0055572 | 0.0083343 | 0.011112 | 0.01389 | 0.016669 | 0.019447
5. ENERGY INTENSITIES
Sectoral final energy intensities by final fuel | bar: 2020 to 2030
3 methods are available to set the future evolution of sectoral final energy intensities. By default, the "Dynamic evolution & policies" (option 2) is selected. In this option, on top of the dynamic evolution, the user can select different policies. These policies can be projected individually for each sector or uniformly (same policies for all sectors); switch "'per sector (1) / sector-uniform (0)". Households are always considered separately. "Start year policy" refers to the year when the policy starts and "Speed policy" refers to the speed of the implementation of the policies (1-rapid/2-medium/3-slow) which is attained at 100% in "Target year energy intensity changes". In the case of the substitution of final energy sources by other final sources, the relative "efficiency rate of substitution" for each combination of final fuels must be specified. For example, if an internal combustion car is replaced by an electric car, the efficiency rate is 1/3 (i.e. for every EJ of diesel/gasoline saved, 0.33 EJ of electricity are consumed). The bottom-up approach is activated with "1" on the right of the name of the sector (currently only available in Inland transport). By default the top-down (TD) approach is used. | bar: 2020 to 2030
Final sectoral energy intensities evolution method | 1- Constant at 2009 levels | 2020: 3
2- Dynamic evolution & policies | bar: 2020
3- Sectoral final energy intensity targets in target year defined by user | bar: 2020
2- DYNAMIC EVOLUTION & POLICIES | bar: 2020
Min final energy intensity vs initial | Dmnl | 2020: 0.3
% of change over the historic maximun variation of final energy intensities | % | 2020: 25%; 2025: *REVISAR SI MANTENIR AIXÒ AQUÍ! Paràmetre general?
Efficiency rate of substitution (Dmnl) |  | Households | Agriculture | Mining_quarrying_and_energy_supply | Food_beverages_and_tobacco | Textiles_and_leather_etc | Coke_refined_petroleum_nuclear_fuel_and_chemicals_etc | Electrical_and_optical_equipment_and_Transport_equipment | Other_manufacturing | Construction | Distribution | Hotels_and_restaurant | Transport_storage_and_communication | Financial_intermediation | Real_estate_renting_and_busine_activitie | Non_Market_Service
Electricity by | Electricity | 0 | 0 | 0 | 0 | 0 | 0 | 0 | 0 | 0 | 0 | 0 | 0 | 0 | 0 | 0
Heat by |  | 0.9 | 0.9 | 0.9 | 0.9 | 0.9 | 0.9 | 0.9 | 0.9 | 0.9 | 0.9 | 0.9 | 0.9 | 0.9 | 0.9 | 0.9
Liquids by |  | 0.9 | 0.9 | 0.9 | 0.9 | 0.9 | 0.9 | 0.9 | 0.9 | 0.9 | 0.9 | 0.9 | 0.9 | 0.9 | 0.9 | 0.9
Gases by |  | 0.9 | 0.9 | 0.9 | 0.9 | 0.9 | 0.9 | 0.9 | 0.9 | 0.9 | 0.9 | 0.9 | 0.9 | 0.9 | 0.9 | 0.9
Solids by |  | 0.9 | 0.9 | 0.9 | 0.9 | 0.9 | 0.9 | 0.9 | 0.9 | 0.9 | 0.9 | 0.9 | 0.9 | 0.9 | 0.9 | 0.9
Electricity by | Heat | 0.2 | 0.9 | 0.9 | 0.9 | 0.9 | 0.9 | 0.9 | 0.9 | 0.9 | 0.9 | 0.9 | 0.9 | 0.9 | 0.9 | 0.9
Heat by |  | 0 | 0 | 0 | 0 | 0 | 0 | 0 | 0 | 0 | 0 | 0 | 0 | 0 | 0 | 0
Liquids by |  | 0.2 | 0.2 | 0.2 | 0.2 | 0.2 | 0.2 | 0.2 | 0.2 | 0.2 | 0.2 | 0.2 | 0.2 | 0.2 | 0.2 | 0.2
Gases by |  | 0.6 | 0.6 | 0.6 | 0.6 | 0.6 | 0.6 | 0.6 | 0.6 | 0.6 | 0.6 | 0.6 | 0.6 | 0.6 | 0.6 | 0.6
Solids by |  | 0.6 | 0.6 | 0.6 | 0.6 | 0.6 | 0.6 | 0.6 | 0.6 | 0.6 | 0.6 | 0.6 | 0.6 | 0.6 | 0.6 | 0.6
Electricity by | Liquids | 0.01 | 0.01 | 0.01 | 0.01 | 0.01 | 0.01 | 0.01 | 0.01 | 0.01 | 0.01 | 0.01 | 0.01 | 0.01 | 0.01 | 0.01
Heat by |  | 0.01 | 0.01 | 0.01 | 0.01 | 0.01 | 0.01 | 0.01 | 0.01 | 0.01 | 0.01 | 0.01 | 0.01 | 0.01 | 0.01 | 0.01
Liquids by |  | 0 | 0 | 0 | 0 | 0 | 0 | 0 | 0 | 0 | 0 | 0 | 0 | 0 | 0 | 0
Gases by |  | 0.4 | 0.4 | 0.4 | 0.4 | 0.4 | 0.4 | 0.4 | 0.4 | 0.4 | 0.4 | 0.4 | 0.4 | 0.4 | 0.4 | 0.4
Solids by |  | 0.1 | 0.1 | 0.1 | 0.1 | 0.1 | 0.1 | 0.1 | 0.1 | 0.1 | 0.1 | 0.1 | 0.1 | 0.1 | 0.1 | 0.1
Electricity by | Gases | 0.01 | 0.01 | 0.01 | 0.01 | 0.01 | 0.01 | 0.01 | 0.01 | 0.01 | 0.01 | 0.01 | 0.01 | 0.01 | 0.01 | 0.01
Heat by |  | 0.01 | 0.01 | 0.01 | 0.01 | 0.01 | 0.01 | 0.01 | 0.01 | 0.01 | 0.01 | 0.01 | 0.01 | 0.01 | 0.01 | 0.01
Liquids by |  | 0.01 | 0.01 | 0.01 | 0.01 | 0.01 | 0.01 | 0.01 | 0.01 | 0.01 | 0.01 | 0.01 | 0.01 | 0.01 | 0.01 | 0.01
Gases by |  | 0 | 0 | 0 | 0 | 0 | 0 | 0 | 0 | 0 | 0 | 0 | 0 | 0 | 0 | 0
Solids by |  | 0.01 | 0.01 | 0.01 | 0.01 | 0.01 | 0.01 | 0.01 | 0.01 | 0.01 | 0.01 | 0.01 | 0.01 | 0.01 | 0.01 | 0.01
Electricity by | Solids | 0 | 0 | 0 | 0 | 0 | 0 | 0 | 0 | 0 | 0 | 0 | 0 | 0 | 0 | 0
Heat by |  | 0 | 0 | 0 | 0 | 0 | 0 | 0 | 0 | 0 | 0 | 0 | 0 | 0 | 0 | 0
Liquids by |  | 0.1 | 0.1 | 0.1 | 0.1 | 0.1 | 0.1 | 0.1 | 0.1 | 0.1 | 0.1 | 0.1 | 0.1 | 0.1 | 0.1 | 0.1
Gases by |  | 0.1 | 0.1 | 0.1 | 0.1 | 0.1 | 0.1 | 0.1 | 0.1 | 0.1 | 0.1 | 0.1 | 0.1 | 0.1 | 0.1 | 0.1
Solids by |  | 0 | 0 | 0 | 0 | 0 | 0 | 0 | 0 | 0 | 0 | 0 | 0 | 0 | 0 | 0
Year policy to improve efficiency (year) |  | Households | Agriculture | Mining_quarrying_and_energy_supply | Food_beverages_and_tobacco | Textiles_and_leather_etc | Coke_refined_petroleum_nuclear_fuel_and_chemicals_etc | Electrical_and_optical_equipment_and_Transport_equipment | Other_manufacturing | Construction | Distribution | Hotels_and_restaurant | Transport_storage_and_communication | Financial_intermediation | Real_estate_renting_and_busine_activitie | Non_Market_Service
Electricity |  | 2050 | 2050 | 2050 | 2050 | 2050 | 2050 | 2050 | 2050 | 2050 | 2050 | 2050 | 2050 | 2050 | 2050 | 2050
Heat |  | 2050 | 2050 | 2050 | 2050 | 2050 | 2050 | 2050 | 2050 | 2050 | 2050 | 2050 | 2050 | 2050 | 2050 | 2050
Liquids |  | 2050 | 2050 | 2050 | 2050 | 2050 | 2050 | 2050 | 2050 | 2050 | 2050 | 2050 | 2050 | 2050 | 2050 | 2050
Gases |  | 2050 | 2050 | 2050 | 2050 | 2050 | 2050 | 2050 | 2050 | 2050 | 2050 | 2050 | 2050 | 2050 | 2050 | 2050
Solids |  | 2050 | 2050 | 2050 | 2050 | 2050 | 2050 | 2050 | 2050 | 2050 | 2050 | 2050 | 2050 | 2050 | 2050 | 2050
Policy to improve efficiency speed (1-rapid/2-medium/3-slow)
Electricity | [8 empty] | 1 | 1 | 1 | 1 | 1 | 1 | 1 | 1 | bar: 2020 to 2050
Heat | [8 empty] | 1 | 1 | 1 | 1 | 1 | 1 | 1 | 1 | bar: 2020 to 2050
Liquids | [8 empty] | 1 | 1 | 1 | 1 | 1 | 1 | 1 | 1 | bar: 2020 to 2050
Gases | [8 empty] | 1 | 1 | 1 | 1 | 1 | 1 | 1 | 1 | bar: 2020 to 2050
Solids | [8 empty] | 1 | 1 | 1 | 1 | 1 | 1 | 1 | 1 | bar: 2020 to 2050
Year policy change energy (year)
Electricity |  | 2050 | 2050 | 2050 | 2050 | 2050 | 2050 | 2050 | 2050 | 2050 | 2050 | 2050 | 2050 | 2050 | 2050 | 2050
Heat |  | 2050 | 2050 | 2050 | 2050 | 2050 | 2050 | 2050 | 2050 | 2050 | 2050 | 2050 | 2050 | 2050 | 2050 | 2050
Liquids |  | 2050 | 2050 | 2050 | 2050 | 2050 | 2050 | 2050 | 2050 | 2050 | 2050 | 2050 | 2050 | 2050 | 2050 | 2050
Gases |  | 2050 | 2050 | 2050 | 2050 | 2050 | 2050 | 2050 | 2050 | 2050 | 2050 | 2050 | 2050 | 2050 | 2050 | 2050
Solids |  | 2050 | 2050 | 2050 | 2050 | 2050 | 2050 | 2050 | 2050 | 2050 | 2050 | 2050 | 2050 | 2050 | 2050 | 2050
Policy change energy speed (1-rapid/2-medium/3-slow)
Electricity | [8 empty] | 1 | 1 | 1 | 1 | 1 | 1 | 1 | 1 | bar: 2020 to 2050
Heat | [8 empty] | 1 | 1 | 1 | 1 | 1 | 1 | 1 | 1 | bar: 2020 to 2050
Liquids | [8 empty] | 1 | 1 | 1 | 1 | 1 | 1 | 1 | 1 | bar: 2020 to 2050
Gases | [8 empty] | 1 | 1 | 1 | 1 | 1 | 1 | 1 | 1 | bar: 2020 to 2050
Solids | [8 empty] | 1 | 1 | 1 | 1 | 1 | 1 | 1 | 1 | bar: 2020 to 2050
Year to finish energy intensity policies (year)
Electricity |  | 2050 | 2050 | 2050 | 2050 | 2050 | 2050 | 2050 | 2050 | 2050 | 2050 | 2050 | 2050 | 2050 | 2050 | 2050
Heat |  | 2050 | 2050 | 2050 | 2050 | 2050 | 2050 | 2050 | 2050 | 2050 | 2050 | 2050 | 2050 | 2050 | 2050 | 2050
Liquids |  | 2050 | 2050 | 2050 | 2050 | 2050 | 2050 | 2050 | 2050 | 2050 | 2050 | 2050 | 2050 | 2050 | 2050 | 2050
Gases |  | 2050 | 2050 | 2050 | 2050 | 2050 | 2050 | 2050 | 2050 | 2050 | 2050 | 2050 | 2050 | 2050 | 2050 | 2050
Solids |  | 2050 | 2050 | 2050 | 2050 | 2050 | 2050 | 2050 | 2050 | 2050 | 2050 | 2050 | 2050 | 2050 | 2050 | 2050
3- SECTORAL FINAL ENERGY INTENSITY TARGET IN TARGET YEAR | bar: 2020
Choose final energy intensity target method | 1- Energy intensity target defined by user | bar: 2020
2- Variation in energy intensity over the intensity in defined year | bar: 2020
Start year modification EI | Year | 2020: 2020
Final year energy intensity target | Year | 2020: 2050
1- Final energy intensity target defined by user
Energy intensity target (EJ/T$ US1995) |  | Households | Agriculture | Mining_quarrying_and_energy_supply | Food_beverages_and_tobacco | Textiles_and_leather_etc | Coke_refined_petroleum_nuclear_fuel_and_chemicals_etc | Electrical_and_optical_equipment_and_Transport_equipment | Other_manufacturing | Construction | Distribution | Hotels_and_restaurant | Transport_storage_and_communication | Financial_intermediation | Real_estate_renting_and_busine_activitie | Non_Market_Service
Electricity |  | 5.8328e-07 | 3.6918e-07 | 1.8316e-06 | 7.9556e-07 | 6.1658e-07 | 2.6945e-06 | 1.6883e-07 | 4.5372e-07 | 1.8834e-07 | 6.8185e-07 | 2.8993e-07 | 4.2217e-07 | 8.7396e-08 | 1.8809e-07 | 4.6031e-07
Heat |  | 0 | 0 | 0 | 0 | 0 | 0 | 0 | 0 | 0 | 0 | 0 | 0 | 0 | 0 | 0
Liquids |  | 8.9777e-08 | 9.9538e-08 | 4.0923e-07 | 3.3144e-08 | 1.9782e-08 | 2.4261e-07 | 8.4225e-09 | 2.9615e-08 | 3.7842e-08 | 3.3992e-08 | 5.0285e-08 | 3.6013e-07 | 7.5397e-09 | 2.1039e-08 | 4.7293e-08
Gases |  | 2.2702e-08 | 4.0581e-08 | 2.7414e-07 | 2.6718e-07 | 1.2149e-07 | 5.2578e-07 | 3.1745e-08 | 1.3772e-07 | 7.601e-09 | 2.0967e-08 | 1.1585e-08 | 1.4818e-08 | 3.5905e-09 | 7.0845e-09 | 2.3314e-08
Solids |  | 4.377e-08 | 2.1725e-09 | 1.1527e-07 | 1.5745e-08 | 7.5779e-08 | 2.262e-08 | 6.7788e-12 | 1.9148e-09 | 2.7236e-09 | 1.0409e-09 | 2.109e-09 | 7.637e-11 | 1.0767e-10 | 7.1959e-11 | 1.1652e-08
2- Variation in final energy intensity over the intensity in defined year | bar: 2020
Year over which the final energy intensities target is calculated | Year | 2020: 2009
Percentage of change in final energy intensities over the given year | % | 2020: -70%
Final fuel replacement driven by biophysical scarcity | bar: 2020
Activate scarcity feedback final fuel replacement? (1=Y;0=N) | Dmnl | bar: 2020
Sensitivity to scarcity economic sectors | 1-Low | 2020: 2
2-Medium | bar: 2020
3-High | bar: 2020
Energy scarcity forgetting factor sectors | Years | 2020: 5
Sensitivity to scarcity Households | 1-Low | 2020: 2
2-Medium | bar: 2020
3-High | bar: 2020
Energy scarcity forgetting factor Households | Years | 2020: 5
6. CLIMATE AND ENVIRONMENT
Recycling rates | bar: 2020 to 2025
Minerals recycling rates | bar: 2020 to 2025
Disaggregated by mineral (1) or common annual variation for all minerals (2)? |  | 2020: Select option (1=Y,0=N); 2025: 2
Disaggregated by mineral (1):
Starting in the year: | 2020
In the target year: | 2050 | 2025: Alternative technologies (RES elec & elec storage); 2030: Rest of the economy
List of minerals | Aluminium (Al) | 2020: Percentage share in target year (%); 2025: 20.17%; 2030: 60.5%
| Cadmium (Cd) | 2020: Percentage share in target year (%); 2025: 5%; 2030: 15%
| Chromium (Cr) | 2020: Percentage share in target year (%); 2025: 19.67%; 2030: 59%
| Copper (Cu) | 2020: Percentage share in target year (%); 2025: 16.33%; 2030: 49%
| Galium (Ga) | 2020: Percentage share in target year (%); 2025: 0.1667%; 2030: 0.5%
| Indium (In) | 2020: Percentage share in target year (%); 2025: 6.333%; 2030: 19%
| Iron (Fe) | 2020: Percentage share in target year (%); 2025: 25.33%; 2030: 76%
| Lithium (Li) | 2020: Percentage share in target year (%); 2025: 0.1667%; 2030: 0.5%
| Magnesium (Mg) | 2020: Percentage share in target year (%); 2025: 13%; 2030: 39%
| Manganese (Mn) | 2020: Percentage share in target year (%); 2025: 17.67%; 2030: 53%
| Molybdenum (Mo) | 2020: Percentage share in target year (%); 2025: 11.67%; 2030: 35%
| Nickel (Ni) | 2020: Percentage share in target year (%); 2025: 18.83%; 2030: 56.5%
| Lead (Pb) | 2020: Percentage share in target year (%); 2025: 31.67%; 2030: 95%
| Silver (Ag) | 2020: Percentage share in target year (%); 2025: 19.17%; 2030: 57.5%
| Tin (Sn) | 2020: Percentage share in target year (%); 2025: 10.17%; 2030: 30.5%
| Tellurium (Te) | 2020: Percentage share in target year (%); 2025: 0.1667%; 2030: 0.5%
| Titanium (Ti) | 2020: Percentage share in target year (%); 2025: 30.33%; 2030: 91%
| Vanadium (V) | 2020: Percentage share in target year (%); 2025: 0.1667%; 2030: 0.5%
| Zinc (Zn) | 2020: Percentage share in target year (%); 2025: 18.33%; 2030: 55%
Common annual variation for all minerals (2): | bar: 2020
Policy recycling minerals alternative technologies (RES elec & EV batteries) | Annual recycling rate variation (%) | bar: 2020
Start year P recycling minerals alt technologies | From the year: | 2020: 2020
Policy recycling minerals Rest | Annual recycling rate variation (%) | bar: 2020
Start year P recycling minerals Rest | From the year: | 2020: 2020
Climate | bar: 2020
Climate change impacts | bar: 2020
Activate ELF? (1=Y;0=N) | Dmnl | bar: 2020
Other GHG emissions than CO2 emissions: | bar: 2020
Exogenous other GHG emissions: selection of RCP | 1. RCP 2.6 | 2020: 4
2. RCP 4.5 | bar: 2020
3. RCP 6.0 | bar: 2020
4. RCP 8.5 | bar: 2020
Afforestation | bar: 2020
Activate afforestation program (1=Y;0=N) | Dmnl | 2020: 0
7. ENERGY IMPORTS
Net energy flux
| Year | 2020 | 2025 | 2030 | 2035 | 2040 | 2045 | 2050 | year_net_energy_flux
Oil imported from Rest of the World | EJ | 0.4873 | 0.4393 | 0.3912 | 0.2968 | 0.1867 | 0.1 | 0.009 | oil_net_flux_timeseries
Natural gas imported from Rest of the World | EJ | 0.2438 | 0.2256 | 0.22825 | 0.1347 | 0.09 | 0.0486 | 0 | gas_net_flux_timeseries
Coal imported from Rest of the World | EJ | 0.0014 | 0.0011 | 0.0008 | 0.0004 | 0 | 0 | 0 | coal_net_flux_timeseries
Imports-exports (net flux?
| Year | 2020 | 2025 | 2030 | 2035 | 2040 | 2045 | 2050
Net flux biofuels (exports?) | EJ | 0 | 0 | 0.011428 | 0.0035819 | -0.016251 | -0.039252 | -0.06716
Net flux Electricity (exports share?) | % | -10% | -10% | -10% | -10% | -10% | -10% | -10%
8. LAND USE
Land-use | bar: 2020
Policy forest overxplotation | Dmnl | 2020: 0
Policy minimum forest | Mha | 2020: 200
Policy variation primary forest | Annual variation (%) | 2020: 0.74%
Start year variation primary forest | Year | 2020: 2020
Policy urban land density | m2/people | 2020: 185
Initial year urban land density | Year | 2020: 2020
Target year urban land density | Year | 2020: 2050
Solar PV efficiency | bar: 2020
Average solar irradiance | We/m2 | 2020: 132
Cell efficiency solar PV in target year | Dmnl | 2020: 0.2
Start year cell efficiency solar PV | Dmnl | 2020: 2020
Target year cell efficiency solar PV | Dmnl | 2020: 2050
Solar PV and heat potential in urban areas | bar: 2020
Share of available roof for rooftop PV | Dmnl | 2020: 50%; 2025: 50%; 2030: *NO ARRIBAR AL MÀXIM
Share of available roof for solar thermal | Dmnl | 2020: 50%; 2025: 50%; 2030: *NO ARRIBAR AL MÀXIM
Share available roof over total urban land | Dmnl | 2020: 2.5%; 2025: 2.5%; 2030: share_available_roof; 2035: *NO ARRIBAR AL MÀXIM
Share installed PV urban vs tot PV | Dmnl | 2020: 50%; 2025: 35%; 2030: (Teulada +altres (que son espais antropitzats)/total
Note on C22: Enric: Dada històrica (ICAEN)
Note on A40: [Comentario encadenado] Su versión de Excel le permite leer este comentario encadenado; sin embargo, las ediciones que se apliquen se quitarán si el archivo se abre en una versión más reciente de Excel. Más información: https://go.microsoft.com/fwlink/?linkid=870924 Comentario: Això hauria de ser FES of solids bioE
Note on A234: Iñigo: To activate scarcity feedback PRMIARY fuel replacement: "switch scarcity-PS substit"To activate scarcity feedback PRMIARY fuel replacement: "switch scarcity-PS substit"
Note on D251: Eneko Martin: Assumed to be 1/3 of the rest of the economy rr materials
Note on A314: Iñigo: Reference: Capellán-Pérez et al (2017) http://www.sciencedirect.com/science/article/pii/S1364032117304720

## Hoja1
Projection BioEnergy
2nd and 3rd generation biofuels
Policy biofuels 2gen land compet | Annual growth% | 4%
Start year 3gen cellulosic biofuels | Year | 2025
Policy biofuels 3gen land compet | Annual growth% | 4%
Cellulosic biofuels and BioE residues
Start year BioE residues for non-biofuels | Year | 2020
Policy bioE residues | Annual growth% | 11%
Share residues for cellulosic biofuels vs non-biofuels | Dmnl | 0.25
Start year biofuels land marg | Year | 2020
Policy biofuels land marg | Annual growth% | 4%
Biogas
P biogas | Annual growth% | 3%
Waste
P waste change | Annual growth% | 7.8%
Projection RES for heat
Start year P growth RES heat | Year | 2017
Target year P growth RES heat | Year | 2050
Policy solar for heat growth | Annual growth% | 2.6%
Policy geothermal for heat growth | Annual growth% | 0
%
Policy solid bioE for heat growth | Annual growth% | 1.2%