## Global
Global Warming Potentials
Component | GWP 20 year | GWP 100 year
CH4 | 84 | 28
N2O | 264 | 265
PFCs | 4880 | 6630
SF6 | 17500 | 23500
HFC134a | 3710 | 1300
HFC23 | 10800 | 12400
HFC32 | 2430 | 677
HFC125 | 6090 | 3170
HFC143a | 6940 | 4800
HFC152a | 506 | 138
HFC227ea | 5360 | 3350
HFC245ca | 2510 | 716
HFC4310mee | 4310 | 1650
Emissions and climate parameters
GtCO2 per EJ CTL | GtCO2/EJ | 0.1652
GtCO2 per EJ GTL | GtCO2/EJ | 0.1033
GtCO2 per EJ coal | GtCO2/EJ | 0.0975
GtCO2 per EJ conv gas | GtCO2/EJ | 0.0561 | 0.0505
GtCO2 per EJ conv oil | GtCO2/EJ | 0.077778 | 0.077778
GtCO2 per EJ unconv gas | GtCO2/EJ | 0.0561 | 0.0505
GtCO2 per EJ unconv oil | GtCO2/EJ | 0.077778
GtCO2 per EJ shale oil | GtCO2/EJ | 0.1461 | preavious values
GtCO2 per EJ peat | GtCO2/EJ | 0 | 0.10601
GtCO2 per EJ biofuels | GtCO2/EJ | 0 | 0.069879
GtCO2 per EJ biogas | GtCO2/EJ | 0 | 0.049355
GtCO2 per EJ solid BioE | GtCO2/EJ | 0 | 0.089826
GtCO2 per EJ traditional biomass | GtCO2/EJ | 0 | 0.10031
GtCO2 per EJ waste | GtCO2/EJ | 0.085972 | 0.085972
MtCH4 per EJ CTL | MtCH4/EJ | 0.094 | 0.094
MtCH4 per EJ GTL | MtCH4/EJ | 0.094 | 0.094
MtCH4 per EJ coal | MtCH4/EJ | 0.094 | 0.094
MtCH4 per EJ conv gas | MtCH4/EJ | 0.78 | 0.78
MtCH4 per EJ conv oil | MtCH4/EJ | 0.094 | 0.094
MtCH4 per EJ unconv gas | MtCH4/EJ | 2.48 | 2.48
MtCH4 per EJ unconv oil | MtCH4/EJ | 0.094 | 0.094
MtCH4 per EJ shale oil | MtCH4/EJ | 0.094 | 0.094
MtCH4 per EJ peat | MtCH4/EJ | 0.030332 | 0.094
MtCH4 per EJ biofuels | MtCH4/EJ | 0.0010427 | 0.78
MtCH4 per EJ biogas | MtCH4/EJ | 0.0030332 | 0.78
MtCH4 per EJ solid BioE | MtCH4/EJ | 0.0018009 | 0.78
MtCH4 per EJ traditional biomass | MtCH4/EJ | 0.018578 | 0.78
MtCH4 per EJ waste | MtCH4/EJ | 0.030332 | 0.78
CCS
Efficiency
post-combustion | TWh/GtCO2 | 888.896
pre-combustion | TWh/GtCO2 | 606.9493
oxyfuel combustion | TWh/GtCO2 | 1111.12
DACC - efficiency
|  | heat | electricity
solid sorbents | TWh/GtCO2 | 1500.012 | 722.228
liquid sorbents | TWh/GtCO2 | 1861.126 | 1288.05
Note on A1: David: IPCC 2014: ( http://www.ipcc.ch/report/ar5/wg1 )
Note on A18: Iñigo: Brandt and Farrell (2007)
Note on A19: Iñigo: Brandt and Farrell (2007)
Note on A20: Enric: https://canviclimatic.gencat.cat/web/.content/04_ACTUA/Com_calcular_emissions_GEH/guia_de_calcul_demissions_de_co2/220622_Guia-calcul-emissions-GEH_OCCC.pdf
Note on A21: Enric: https://canviclimatic.gencat.cat/web/.content/04_ACTUA/Com_calcular_emissions_GEH/guia_de_calcul_demissions_de_co2/220622_Guia-calcul-emissions-GEH_OCCC.pdf
Note on A22: Enric: https://canviclimatic.gencat.cat/web/.content/04_ACTUA/Com_calcular_emissions_GEH/guia_de_calcul_demissions_de_co2/220622_Guia-calcul-emissions-GEH_OCCC.pdf
Note on A23: Iñigo: Howarth (2015) Fig. 2 Same as for conventional gas
Note on A24: Iñigo: Brandt and Farrell (2007)
Note on A25: Iñigo: Brandt and Farrell (2007)
Note on A36: Iñigo: Howarth (2015) Fig. 2
Note on A38: Iñigo: Howarth (2015) Fig. 2
Note on D21: enric alcover comas: Enric: https://canviclimatic.gencat.cat/web/.content/04_ACTUA/Com_calcular_emissions_GEH/guia_de_calcul_demissions_de_co2/220622_Guia-calcul-emissions-GEH_OCCC.pdf

## World
Carbon cycle parameters (C-Roads model) |  |  |  | Carbon cycle and climate initialization (C-Roads-1995)
humus residence time | Year | 27.8 |  | init C in humus | Gt | 1076.17
humification fraction | Dmnl | 0.428 |  | init C in biomass | Gt | 988.158
biomass residence time | Year | 10.6 |  | init C in mixed ocean | Gt/m | 10.4652
init NPP | GtC/year | 85.1771 |  | init C in deep ocean
Strength of temp effect on land C flux mean | 1/ºC | -0.01 |  | Layer1 | Gt/m | 10.4027
Sensitivity of C Uptake to Temperature (1=feedback, 0= no feedback) | Dmnl | 1 |  | Layer2 | Gt/m | 10.345
biostim coeff index | Dmnl | 1 |  | Layer3 | Gt/m | 10.2768
biostim coeff mean | Dmnl | 0.42 |  | Layer4 | Gt/m | 10.265
Sensitivity of pCO2 DIC to Temperature Mean | 1/ºC | 0.003 |  | init deep ocean temperature
buffer C coeff | Dmnl | 3.92 |  | Layer1 | ºC | 0.3506
Ref Buffer Factor | Dmnl | 9.7 |  | Layer2 | ºC | 0.1814
preindustrial C in ocean | Gt/m | 10.2373 |  | Layer3 | ºC | 0.1492
atm ocean mixing time | year | 1 |  | Layer4 | ºC | 0.00038
mixed layer depth | m | 100
layer depth[Layers]
Layer1 | m | 300 |  | Climate parameters (C-Roads model)
Layer2 | m | 300 |  | reference CO2 radiative forcing | W/m2 | 5.35
Layer3 | m | 1300 |  | heat diffusion covar | Dmnl | 1
Layer4 | m | 1800 |  | heat transfer rate | W/(m2*ºC) | 1.23
eddy diffusion coef index | Dmnl | 1 |  | climate sensitivity | ºC | 2.9
eddy diffusion mean | m2/year | 4400 |  | init atm uppocean temperature ano | ºC | 0.585
Reference Temperature Change for Effect of Warming on CH4 from Respiration | ºC | 5 |  | land thickness | m | 8.4
Sensitivity of Methane Emissions to Temperature (0= no feedback, 1= feedback) | Dmnl | 0
CH4 generation rate from biomass | 1/year | 8e-05 |  | preindustrial C | GtC | 590
CH4 generation rate from humus | 1/year | 8e-05 |  | init CO2 in atm ppm | ppm | 360.3
GHG cycle
Initial CH4 conc | pbb | 1726 | CH4
Preindustrial CH4 | Mt | 2213
Reference Sensitivity of CH4 from Permafrost and Clathrate to Temperature | Mt/(year*ºC) | 50
Sensitivity of Methane Emissions to Permafrost and Clathrate (1=feedback, 0= no feedback) | Mt/(year*ºC) | 0
Temperature Threshold for Methane Emissions from Permafrost and Clathrate | ºC | 1
reference CH4 time constant | year | 8.5
Tropospheric CH4 path share | Dmnl | 0.88
Stratospheric CH4 path share | Dmnl | 0.08
Reference Sensitivity of C from Permafrost and Clathrate to Temperature | Mt/(year*ºC) | 1
natural N2O emissions | Mt/year | 11 | N2O
initial N2O conc | pbb | 312.3
Time Const for N2O | years | 117
init PFC in atm | ppt | 76 | PFC
time const for PFC | years | 50000
Preindustrial PFC conc | ppt | 40
PFC radiative efficiency | W/(ppb*m2) | 0.09
initial SF6 conc | ppt | 3.47 | SF6
Time Const for SF6 | years | 3200
Preindustrial SF6 conc | ppt | 0
SF6 radiative efficiency | W/(ppb*m2) | 0.57
HFC parameters | Initial HFC con | Time Const for HFC | HFC radiative efficiency
Units | ppt | years | W/(ppb*m2)
HFC134a | 1.67 | 13.4 | 0.19
HFC23 | 11.5 | 222 | 0.18
HFC32 | 0 | 5.2 | 0.11
HFC125 | 0 | 28.2 | 0.23
HFC143a | 0 | 47.1 | 0.16
HFC152a | 0 | 1.5 | 0.1
HFC227ea | 0 | 38.9 | 0.26
HFC245ca | 0 | 6.5 | 0.24
HFC4310mee | 0 | 16.1 | 0.42
Preindustrial HFC conc | ppt | 0
Radiative Forcing
time to commit RF | year | 2200
CH4 and N2O Radiative Forcing
CH4 radiative efficiency coef | W/m2 | 0.036
CH4 reference conc | ppb | 722
CH4 N2O unit adj | 1/ppb | 1
N2O reference conc | ppb | 270
CH4 N2O interaction coef 1 | W/m2 | 0.47
CH4 N2O interaction coef 2 | Dmnl | 2.01e-05
CH4 N2O interaction coef 3 | Dmnl | 5.31e-15
CH4 N2O interaction exp 1 | Dmnl | 0.75
CH4 N2O interaction exp 2 | Dmnl | 1.52
N2O radiative efficiency coeff | W/m2 | 0.12
Year |  | 1995 | 1996 | 1997 | 1998 | 1999 | 2000 | 2001 | 2002 | 2003 | 2004 | 2005 | 2006 | 2007 | 2008 | 2009 | 2010 | 2015 | 2020 | 2025 | 2030 | 2035 | 2040 | 2045 | 2050 | 2055 | 2060 | 2065 | 2070 | 2075 | 2080 | 2085 | 2090 | 2095 | 2100
MP RF Total | W/m2 | 0.31796 | 0.32052 | 0.32208 | 0.32291 | 0.32417 | 0.32495 | 0.32571 | 0.32634 | 0.32621 | 0.32629 | 0.32597 | 0.32496 | 0.32408 | 0.32315 | 0.32227 | 0.32142 | 0.31671 | 0.31126 | 0.30478 | 0.29713 | 0.2871 | 0.26998 | 0.24621 | 0.2219 | 0.20014 | 0.1816 | 0.16609 | 0.153 | 0.14193 | 0.13232 | 0.124 | 0.11653 | 0.10983 | 0.10374
Year |  | 1995 | 2000 | 2005 | 2010
Other forcings History | W/m2 | -0.7171 | -0.981 | -0.966 | -0.896
Year |  | 2010 | 2020 | 2030 | 2040 | 2050 | 2060 | 2070 | 2080 | 2090 | 2100
Other forcings RCP 2.6 | W/m2 | -0.71688 | -0.57694 | -0.48852 | -0.42674 | -0.41276 | -0.43195 | -0.41792 | -0.38228 | -0.35317 | -0.32284
Other forcings RCP 4.5 |  | -0.71329 | -0.60463 | -0.51849 | -0.43097 | -0.34356 | -0.29633 | -0.25669 | -0.22573 | -0.22653 | -0.22386
Other forcings RCP 6.0 |  | -0.75125 | -0.67085 | -0.5727 | -0.57466 | -0.52115 | -0.50936 | -0.3863 | -0.32024 | -0.32243 | -0.32754
Other forcings RCP 8.5 |  | -0.69615 | -0.6482 | -0.57292 | -0.45195 | -0.34149 | -0.27418 | -0.22593 | -0.18895 | -0.12128 | -0.08835
Last historical RF year | year | -0.7171 2010: 2010
Mineral aerosols and land RF | W/m2 | -0.7171 2010: -0.3
Other GHG emissions |  |  | 1990 | 2000 | 2005 | 2010 | 2020 | 2030 | 2040 | 2050 | 2060 | 2070 | 2080 | 2090 | 2100
CH4 emissions | Mt/year | RCP 2.6 | 226.4798 | 229.3524 | 231.1931 | 242.6769 | 208.7452 | 197.1581 | 187.833 | 158.7792 | 152.2405 | 146.4999 | 140.8769 | 135.1028 | 130.4424
|  | RCP 4.5 | 226.4798 | 229.2415 | 232.2642 | 238.2817 | 250.3293 | 255.8582 | 257.0696 | 253.9631 | 245.0126 | 233.6735 | 219.9503 | 213.9687 | 207.987
|  | RCP 6.0 | 226.4798 | 229.2795 | 240.1663 | 247.1667 | 237.8823 | 247.3007 | 255.6114 | 261.3207 | 268.9658 | 276.2532 | 269.4883 | 228.5847 | 210.3058
|  | RCP 8.5 | 226.4798 | 229.2793 | 250.0114 | 269.9309 | 312.293 | 355.548 | 408.229 | 464.021 | 503.03 | 527.515 | 547.772 | 559.518 | 558.015
N2O emissions | MtN/year | RCP 2.6 | 7.5855 | 7.4569 | 7.6841 | 7.838 | 7.3633 | 7.305 | 7.1772 | 6.2466 | 5.7181 | 5.7411 | 5.6134 | 5.4607 | 5.2823
|  | RCP 4.5 | 7.5855 | 7.4569 | 7.6841 | 7.8682 | 8.2353 | 8.5718 | 8.6887 | 8.5883 | 8.5064 | 8.3593 | 8.1468 | 8.1293 | 8.1117
|  | RCP 6.0 | 7.5855 | 7.4569 | 7.6841 | 8.1854 | 7.9296 | 8.8179 | 9.7283 | 10.5371 | 11.3611 | 12.0312 | 12.3625 | 12.3597 | 12.27
|  | RCP 8.5 | 7.5855 | 7.4569 | 7.6841 | 8.1527 | 9.5553 | 10.7789 | 12.0281 | 12.7959 | 13.4216 | 13.9402 | 14.5586 | 15.2927 | 15.7756
PFCs emissions | t/year | RCP 2.6 | 11997.68 | 12000.1 | 11605.9 | 1491.67 | 1221.68 | 669.49 | 505.22 | 263.85 | 217.6 | 213.77 | 144.4 | 119.57 | 109.21
|  | RCP 4.5 | 11997.68 | 12000.1 | 11605.9 | 10608.6 | 8441.5 | 8445.6 | 8663.4 | 9135.7 | 8904.3 | 9003.9 | 9465.2 | 10581.6 | 11396.4
|  | RCP 6.0 | 11997.68 | 12000.1 | 11605.9 | 22209.7 | 22873.5 | 23524.4 | 23833.3 | 23712.8 | 23725.3 | 23459.5 | 22934.6 | 21940.4 | 20799
|  | RCP 8.5 | 11997.68 | 12000.1 | 11605.9 | 10634.4 | 11774.6 | 12414.8 | 12139.6 | 12490.8 | 11773.5 | 11840.9 | 11592.8 | 11093.2 | 10765.4
SF6 emissions | t/year | RCP 2.6 | 5520.77 | 5538 | 6341 | 6623.1 | 2244.2 | 1952.3 | 1567.6 | 632.2 | 498.5 | 418.3 | 315.8 | 185.2 | 44.2
|  | RCP 4.5 | 5520.77 | 5538 | 6341 | 5655.4 | 2502.7 | 2910.9 | 3337.1 | 3781.6 | 4293 | 4894.8 | 5586.9 | 6010.6 | 6434.3
|  | RCP 6.0 | 5520.77 | 5538 | 6341 | 7770.3 | 9425.4 | 9602.5 | 9687.3 | 9779.5 | 9928 | 10082.8 | 9996.1 | 9874.9 | 9497.1
|  | RCP 8.5 | 5520.77 | 5538 | 6341 | 7044.3 | 8081.2 | 9988.3 | 11260.3 | 11965.3 | 14059.7 | 13492 | 14875.8 | 16052.7 | 16922.3
HFCs
HFC134a | t/year | RCP 2.6 | 1010 | 75039 | 120933 | 157043 | 173879 | 194186 | 212829 | 198351 | 226357 | 255846 | 265700 | 256848 | 235392
|  | RCP 4.5 | 1010 | 75039 | 120933 | 142731 | 189436 | 208276 | 229429 | 252971 | 243443 | 258052 | 300616 | 353004 | 409075
|  | RCP 6.0 | 1010 | 75039 | 120933 | 146301 | 153891 | 159119 | 163629 | 167105 | 171969 | 175922 | 177072 | 174566 | 170500
|  | RCP 8.5 | 1010 | 75039 | 120933 | 152513 | 265080 | 333876 | 406963 | 464903 | 508058 | 554713 | 605051 | 653132 | 703459
HFC23 | t/year | RCP 2.6 | 6622 | 10395 | 10812 | 9522 | 1152 | 691 | 413 | 246 | 138 | 73 | 37 | 0 | 0
|  | RCP 4.5 | 6622 | 10395 | 10812 | 9522 | 1152 | 691 | 413 | 246 | 138 | 73 | 37 | 0 | 0
|  | RCP 6.0 | 6622 | 10395 | 10812 | 9522 | 1152 | 691 | 413 | 246 | 138 | 73 | 37 | 0 | 0
|  | RCP 8.5 | 6622 | 10395 | 10812 | 9522 | 1152 | 691 | 413 | 246 | 138 | 73 | 37 | 0 | 0
HFC32 | t/year | RCP 2.6 | 0 | 4000 | 10994 | 17942 | 60642 | 72035 | 80712 | 74607 | 84086 | 93880 | 96271 | 91204 | 81227
|  | RCP 4.5 | 0 | 4000 | 10994 | 17942 | 60642 | 72035 | 80712 | 74607 | 84086 | 93880 | 96271 | 91204 | 81227
|  | RCP 6.0 | 0 | 4000 | 10994 | 17942 | 60642 | 72035 | 80712 | 74607 | 84086 | 93880 | 96271 | 91204 | 81227
|  | RCP 8.5 | 0 | 4000 | 10994 | 17942 | 60642 | 72035 | 80712 | 74607 | 84086 | 93880 | 96271 | 91204 | 81227
HFC125 | t/year | RCP 2.6 | 186 | 8538 | 13759 | 26279 | 89349 | 108899 | 124961 | 119137 | 138797 | 159182 | 166569 | 161556 | 148214
|  | RCP 4.5 | 186 | 8538 | 13759 | 17127 | 31282 | 31762 | 31380 | 30710 | 26222 | 23990 | 23536 | 23520 | 23006
|  | RCP 6.0 | 186 | 8538 | 13759 | 8121 | 8889 | 9418 | 10006 | 10385 | 10938 | 11420 | 11739 | 11779 | 11699
|  | RCP 8.5 | 186 | 8538 | 13759 | 34598 | 66696 | 78956 | 100250 | 116135 | 128080 | 140714 | 144726 | 147547 | 148304
HFC143a | t/year | RCP 2.6 | 889 | 6234 | 12448 | 21616 | 64374 | 75555 | 83724 | 77089 | 86593 | 95507 | 95810 | 88763 | 77457
|  | RCP 4.5 | 889 | 6234 | 12448 | 14163 | 17666 | 20459 | 23292 | 26118 | 25539 | 28046 | 33790 | 39928 | 46270
|  | RCP 6.0 | 889 | 6234 | 12448 | 4514 | 5554 | 6059 | 6639 | 7119 | 7758 | 8342 | 8768 | 8999 | 9099
|  | RCP 8.5 | 889 | 6234 | 12448 | 26537 | 35067 | 38184 | 45837 | 50207 | 52424 | 54619 | 52707 | 50177 | 46842
HFC152a | t/year | RCP 2.6 | 12 | 15200 | 23010 | 34530 | 0 | 0 | 0 | 0 | 0 | 0 | 0 | 0 | 0
|  | RCP 4.5 | 12 | 15200 | 23010 | 34530 | 0 | 0 | 0 | 0 | 0 | 0 | 0 | 0 | 0
|  | RCP 6.0 | 12 | 15200 | 23010 | 34530 | 0 | 0 | 0 | 0 | 0 | 0 | 0 | 0 | 0
|  | RCP 8.5 | 12 | 15200 | 23010 | 34530 | 0 | 0 | 0 | 0 | 0 | 0 | 0 | 0 | 0
HFC227ea | t/year | RCP 2.6 | 0 | 1951 | 4890 | 8979 | 1608 | 795 | 886 | 296 | 142 | 132 | 120 | 107 | 91
|  | RCP 4.5 | 0 | 1951 | 4890 | 6212 | 600 | 258 | 257 | 89 | 31 | 22 | 18 | 16 | 14
|  | RCP 6.0 | 0 | 1951 | 4890 | 8820 | 1516 | 701 | 707 | 207 | 85 | 66 | 51 | 38 | 27
|  | RCP 8.5 | 0 | 1951 | 4890 | 11541 | 1159 | 606 | 764 | 320 | 148 | 129 | 113 | 102 | 91
HFC245ca | t/year | RCP 2.6 | 0 | 17926 | 26888 | 51053 | 32321 | 3174 | 0 | 0 | 0 | 0 | 0 | 0 | 0
|  | RCP 4.5 | 0 | 17926 | 26888 | 48596 | 92011 | 95765 | 96916 | 95465 | 86276 | 80878 | 79272 | 81080 | 82888
|  | RCP 6.0 | 0 | 17926 | 26888 | 63231 | 65706 | 67329 | 68510 | 68946 | 70024 | 70671 | 70024 | 67758 | 65062
|  | RCP 8.5 | 0 | 17926 | 26888 | 85605 | 148223 | 193765 | 181171 | 161710 | 149109 | 136491 | 128236 | 120245 | 131805
HFC4310mee | t/year | RCP 2.6 | 1.037 | 105.5 | 206.6 | 305.2 | 0 | 0 | 0 | 0 | 0 | 0 | 0 | 0 | 0
|  | RCP 4.5 | 1.037 | 105.5 | 206.6 | 305.2 | 0 | 0 | 0 | 0 | 0 | 0 | 0 | 0 | 0
|  | RCP 6.0 | 1.037 | 105.5 | 206.6 | 305.2 | 0 | 0 | 0 | 0 | 0 | 0 | 0 | 0 | 0
|  | RCP 8.5 | 1.037 | 105.5 | 206.6 | 305.2 | 0 | 0 | 0 | 0 | 0 | 0 | 0 | 0 | 0
CCS | Year | 1995 | 2000 | 2005 | 2010 | 2015 | 2020 | 2025 | 2030 | 2035 | 2040 | 2045 | 2050
Households | post-combustion | 0.51886 | 0.51886 | 0.51886 | 0.51886 | 0.51886 | 0.51886 | 0.51886 | 0.51886 | 0.51886 | 0.51886 | 0.51886 | 0.51886
| pre-combustion | 0.46972 | 0.46972 | 0.46972 | 0.46972 | 0.46972 | 0.46972 | 0.46972 | 0.46972 | 0.46972 | 0.46972 | 0.46972 | 0.46972
| oxyfuel combustion | 0.011417 | 0.011417 | 0.011417 | 0.011417 | 0.011417 | 0.011417 | 0.011417 | 0.011417 | 0.011417 | 0.011417 | 0.011417 | 0.011417
Agriculture | post-combustion | 0.51886 | 0.51886 | 0.51886 | 0.51886 | 0.51886 | 0.51886 | 0.51886 | 0.51886 | 0.51886 | 0.51886 | 0.51886 | 0.51886
| pre-combustion | 0.46972 | 0.46972 | 0.46972 | 0.46972 | 0.46972 | 0.46972 | 0.46972 | 0.46972 | 0.46972 | 0.46972 | 0.46972 | 0.46972
| oxyfuel combustion | 0.011417 | 0.011417 | 0.011417 | 0.011417 | 0.011417 | 0.011417 | 0.011417 | 0.011417 | 0.011417 | 0.011417 | 0.011417 | 0.011417
Air Transport | post-combustion | 0.51886 | 0.51886 | 0.51886 | 0.51886 | 0.51886 | 0.51886 | 0.51886 | 0.51886 | 0.51886 | 0.51886 | 0.51886 | 0.51886
| pre-combustion | 0.46972 | 0.46972 | 0.46972 | 0.46972 | 0.46972 | 0.46972 | 0.46972 | 0.46972 | 0.46972 | 0.46972 | 0.46972 | 0.46972
| oxyfuel combustion | 0.011417 | 0.011417 | 0.011417 | 0.011417 | 0.011417 | 0.011417 | 0.011417 | 0.011417 | 0.011417 | 0.011417 | 0.011417 | 0.011417
Chemical and Petrochemical | post-combustion | 0.51886 | 0.51886 | 0.51886 | 0.51886 | 0.51886 | 0.51886 | 0.51886 | 0.51886 | 0.51886 | 0.51886 | 0.51886 | 0.51886
| pre-combustion | 0.46972 | 0.46972 | 0.46972 | 0.46972 | 0.46972 | 0.46972 | 0.46972 | 0.46972 | 0.46972 | 0.46972 | 0.46972 | 0.46972
| oxyfuel combustion | 0.011417 | 0.011417 | 0.011417 | 0.011417 | 0.011417 | 0.011417 | 0.011417 | 0.011417 | 0.011417 | 0.011417 | 0.011417 | 0.011417
Coal and Peat Mining | post-combustion | 0.51886 | 0.51886 | 0.51886 | 0.51886 | 0.51886 | 0.51886 | 0.51886 | 0.51886 | 0.51886 | 0.51886 | 0.51886 | 0.51886
| pre-combustion | 0.46972 | 0.46972 | 0.46972 | 0.46972 | 0.46972 | 0.46972 | 0.46972 | 0.46972 | 0.46972 | 0.46972 | 0.46972 | 0.46972
| oxyfuel combustion | 0.011417 | 0.011417 | 0.011417 | 0.011417 | 0.011417 | 0.011417 | 0.011417 | 0.011417 | 0.011417 | 0.011417 | 0.011417 | 0.011417
Coke Oven Products | post-combustion | 0.51886 | 0.51886 | 0.51886 | 0.51886 | 0.51886 | 0.51886 | 0.51886 | 0.51886 | 0.51886 | 0.51886 | 0.51886 | 0.51886
| pre-combustion | 0.46972 | 0.46972 | 0.46972 | 0.46972 | 0.46972 | 0.46972 | 0.46972 | 0.46972 | 0.46972 | 0.46972 | 0.46972 | 0.46972
| oxyfuel combustion | 0.011417 | 0.011417 | 0.011417 | 0.011417 | 0.011417 | 0.011417 | 0.011417 | 0.011417 | 0.011417 | 0.011417 | 0.011417 | 0.011417
Commercial and Public Services | post-combustion | 0.51886 | 0.51886 | 0.51886 | 0.51886 | 0.51886 | 0.51886 | 0.51886 | 0.51886 | 0.51886 | 0.51886 | 0.51886 | 0.51886
| pre-combustion | 0.46972 | 0.46972 | 0.46972 | 0.46972 | 0.46972 | 0.46972 | 0.46972 | 0.46972 | 0.46972 | 0.46972 | 0.46972 | 0.46972
| oxyfuel combustion | 0.011417 | 0.011417 | 0.011417 | 0.011417 | 0.011417 | 0.011417 | 0.011417 | 0.011417 | 0.011417 | 0.011417 | 0.011417 | 0.011417
Construction | post-combustion | 0.51886 | 0.51886 | 0.51886 | 0.51886 | 0.51886 | 0.51886 | 0.51886 | 0.51886 | 0.51886 | 0.51886 | 0.51886 | 0.51886
| pre-combustion | 0.46972 | 0.46972 | 0.46972 | 0.46972 | 0.46972 | 0.46972 | 0.46972 | 0.46972 | 0.46972 | 0.46972 | 0.46972 | 0.46972
| oxyfuel combustion | 0.011417 | 0.011417 | 0.011417 | 0.011417 | 0.011417 | 0.011417 | 0.011417 | 0.011417 | 0.011417 | 0.011417 | 0.011417 | 0.011417
Electricity and Heat Generation | post-combustion | 0.13757 | 0.13757 | 0.13757 | 0.13757 | 0.13757 | 0.13757 | 0.13757 | 0.13757 | 0.13757 | 0.13757 | 0.13757 | 0.13757
| pre-combustion | 0.8589 | 0.8589 | 0.8589 | 0.8589 | 0.8589 | 0.8589 | 0.8589 | 0.8589 | 0.8589 | 0.8589 | 0.8589 | 0.8589
| oxyfuel combustion | 0.0035244 | 0.0035244 | 0.0035244 | 0.0035244 | 0.0035244 | 0.0035244 | 0.0035244 | 0.0035244 | 0.0035244 | 0.0035244 | 0.0035244 | 0.0035244
Fishing | post-combustion | 0.51886 | 0.51886 | 0.51886 | 0.51886 | 0.51886 | 0.51886 | 0.51886 | 0.51886 | 0.51886 | 0.51886 | 0.51886 | 0.51886
| pre-combustion | 0.46972 | 0.46972 | 0.46972 | 0.46972 | 0.46972 | 0.46972 | 0.46972 | 0.46972 | 0.46972 | 0.46972 | 0.46972 | 0.46972
| oxyfuel combustion | 0.011417 | 0.011417 | 0.011417 | 0.011417 | 0.011417 | 0.011417 | 0.011417 | 0.011417 | 0.011417 | 0.011417 | 0.011417 | 0.011417
Food and Tobacco | post-combustion | 0.51886 | 0.51886 | 0.51886 | 0.51886 | 0.51886 | 0.51886 | 0.51886 | 0.51886 | 0.51886 | 0.51886 | 0.51886 | 0.51886
| pre-combustion | 0.46972 | 0.46972 | 0.46972 | 0.46972 | 0.46972 | 0.46972 | 0.46972 | 0.46972 | 0.46972 | 0.46972 | 0.46972 | 0.46972
| oxyfuel combustion | 0.011417 | 0.011417 | 0.011417 | 0.011417 | 0.011417 | 0.011417 | 0.011417 | 0.011417 | 0.011417 | 0.011417 | 0.011417 | 0.011417
Iron and Steel | post-combustion | 0.51886 | 0.51886 | 0.51886 | 0.51886 | 0.51886 | 0.51886 | 0.51886 | 0.51886 | 0.51886 | 0.51886 | 0.51886 | 0.51886
| pre-combustion | 0.46972 | 0.46972 | 0.46972 | 0.46972 | 0.46972 | 0.46972 | 0.46972 | 0.46972 | 0.46972 | 0.46972 | 0.46972 | 0.46972
| oxyfuel combustion | 0.011417 | 0.011417 | 0.011417 | 0.011417 | 0.011417 | 0.011417 | 0.011417 | 0.011417 | 0.011417 | 0.011417 | 0.011417 | 0.011417
Land Transport | post-combustion | 0.51886 | 0.51886 | 0.51886 | 0.51886 | 0.51886 | 0.51886 | 0.51886 | 0.51886 | 0.51886 | 0.51886 | 0.51886 | 0.51886
| pre-combustion | 0.46972 | 0.46972 | 0.46972 | 0.46972 | 0.46972 | 0.46972 | 0.46972 | 0.46972 | 0.46972 | 0.46972 | 0.46972 | 0.46972
| oxyfuel combustion | 0.011417 | 0.011417 | 0.011417 | 0.011417 | 0.011417 | 0.011417 | 0.011417 | 0.011417 | 0.011417 | 0.011417 | 0.011417 | 0.011417
Liquefaction (LNG) and Regasification Plants | post-combustion | 0.51886 | 0.51886 | 0.51886 | 0.51886 | 0.51886 | 0.51886 | 0.51886 | 0.51886 | 0.51886 | 0.51886 | 0.51886 | 0.51886
| pre-combustion | 0.46972 | 0.46972 | 0.46972 | 0.46972 | 0.46972 | 0.46972 | 0.46972 | 0.46972 | 0.46972 | 0.46972 | 0.46972 | 0.46972
| oxyfuel combustion | 0.011417 | 0.011417 | 0.011417 | 0.011417 | 0.011417 | 0.011417 | 0.011417 | 0.011417 | 0.011417 | 0.011417 | 0.011417 | 0.011417
Machinery | post-combustion | 0.51886 | 0.51886 | 0.51886 | 0.51886 | 0.51886 | 0.51886 | 0.51886 | 0.51886 | 0.51886 | 0.51886 | 0.51886 | 0.51886
| pre-combustion | 0.46972 | 0.46972 | 0.46972 | 0.46972 | 0.46972 | 0.46972 | 0.46972 | 0.46972 | 0.46972 | 0.46972 | 0.46972 | 0.46972
| oxyfuel combustion | 0.011417 | 0.011417 | 0.011417 | 0.011417 | 0.011417 | 0.011417 | 0.011417 | 0.011417 | 0.011417 | 0.011417 | 0.011417 | 0.011417
Mining and Quarrying | post-combustion | 0.51886 | 0.51886 | 0.51886 | 0.51886 | 0.51886 | 0.51886 | 0.51886 | 0.51886 | 0.51886 | 0.51886 | 0.51886 | 0.51886
| pre-combustion | 0.46972 | 0.46972 | 0.46972 | 0.46972 | 0.46972 | 0.46972 | 0.46972 | 0.46972 | 0.46972 | 0.46972 | 0.46972 | 0.46972
| oxyfuel combustion | 0.011417 | 0.011417 | 0.011417 | 0.011417 | 0.011417 | 0.011417 | 0.011417 | 0.011417 | 0.011417 | 0.011417 | 0.011417 | 0.011417
Non-Ferrous Metals | post-combustion | 0.51886 | 0.51886 | 0.51886 | 0.51886 | 0.51886 | 0.51886 | 0.51886 | 0.51886 | 0.51886 | 0.51886 | 0.51886 | 0.51886
| pre-combustion | 0.46972 | 0.46972 | 0.46972 | 0.46972 | 0.46972 | 0.46972 | 0.46972 | 0.46972 | 0.46972 | 0.46972 | 0.46972 | 0.46972
| oxyfuel combustion | 0.011417 | 0.011417 | 0.011417 | 0.011417 | 0.011417 | 0.011417 | 0.011417 | 0.011417 | 0.011417 | 0.011417 | 0.011417 | 0.011417
Non-Metallic Minerals | post-combustion | 0.51886 | 0.51886 | 0.51886 | 0.51886 | 0.51886 | 0.51886 | 0.51886 | 0.51886 | 0.51886 | 0.51886 | 0.51886 | 0.51886
| pre-combustion | 0.46972 | 0.46972 | 0.46972 | 0.46972 | 0.46972 | 0.46972 | 0.46972 | 0.46972 | 0.46972 | 0.46972 | 0.46972 | 0.46972
| oxyfuel combustion | 0.011417 | 0.011417 | 0.011417 | 0.011417 | 0.011417 | 0.011417 | 0.011417 | 0.011417 | 0.011417 | 0.011417 | 0.011417 | 0.011417
Nuclear Industry | post-combustion | 0.51886 | 0.51886 | 0.51886 | 0.51886 | 0.51886 | 0.51886 | 0.51886 | 0.51886 | 0.51886 | 0.51886 | 0.51886 | 0.51886
| pre-combustion | 0.46972 | 0.46972 | 0.46972 | 0.46972 | 0.46972 | 0.46972 | 0.46972 | 0.46972 | 0.46972 | 0.46972 | 0.46972 | 0.46972
| oxyfuel combustion | 0.011417 | 0.011417 | 0.011417 | 0.011417 | 0.011417 | 0.011417 | 0.011417 | 0.011417 | 0.011417 | 0.011417 | 0.011417 | 0.011417
Oil Refineries | post-combustion | 0.51886 | 0.51886 | 0.51886 | 0.51886 | 0.51886 | 0.51886 | 0.51886 | 0.51886 | 0.51886 | 0.51886 | 0.51886 | 0.51886
| pre-combustion | 0.46972 | 0.46972 | 0.46972 | 0.46972 | 0.46972 | 0.46972 | 0.46972 | 0.46972 | 0.46972 | 0.46972 | 0.46972 | 0.46972
| oxyfuel combustion | 0.011417 | 0.011417 | 0.011417 | 0.011417 | 0.011417 | 0.011417 | 0.011417 | 0.011417 | 0.011417 | 0.011417 | 0.011417 | 0.011417
Oil and Gas Extraction | post-combustion | 0.51886 | 0.51886 | 0.51886 | 0.51886 | 0.51886 | 0.51886 | 0.51886 | 0.51886 | 0.51886 | 0.51886 | 0.51886 | 0.51886
| pre-combustion | 0.46972 | 0.46972 | 0.46972 | 0.46972 | 0.46972 | 0.46972 | 0.46972 | 0.46972 | 0.46972 | 0.46972 | 0.46972 | 0.46972
| oxyfuel combustion | 0.011417 | 0.011417 | 0.011417 | 0.011417 | 0.011417 | 0.011417 | 0.011417 | 0.011417 | 0.011417 | 0.011417 | 0.011417 | 0.011417
Other Industry | post-combustion | 0.51886 | 0.51886 | 0.51886 | 0.51886 | 0.51886 | 0.51886 | 0.51886 | 0.51886 | 0.51886 | 0.51886 | 0.51886 | 0.51886
| pre-combustion | 0.46972 | 0.46972 | 0.46972 | 0.46972 | 0.46972 | 0.46972 | 0.46972 | 0.46972 | 0.46972 | 0.46972 | 0.46972 | 0.46972
| oxyfuel combustion | 0.011417 | 0.011417 | 0.011417 | 0.011417 | 0.011417 | 0.011417 | 0.011417 | 0.011417 | 0.011417 | 0.011417 | 0.011417 | 0.011417
Paper, Pulp and Print | post-combustion | 0.51886 | 0.51886 | 0.51886 | 0.51886 | 0.51886 | 0.51886 | 0.51886 | 0.51886 | 0.51886 | 0.51886 | 0.51886 | 0.51886
| pre-combustion | 0.46972 | 0.46972 | 0.46972 | 0.46972 | 0.46972 | 0.46972 | 0.46972 | 0.46972 | 0.46972 | 0.46972 | 0.46972 | 0.46972
| oxyfuel combustion | 0.011417 | 0.011417 | 0.011417 | 0.011417 | 0.011417 | 0.011417 | 0.011417 | 0.011417 | 0.011417 | 0.011417 | 0.011417 | 0.011417
Pipeline Transport | post-combustion | 0.51886 | 0.51886 | 0.51886 | 0.51886 | 0.51886 | 0.51886 | 0.51886 | 0.51886 | 0.51886 | 0.51886 | 0.51886 | 0.51886
| pre-combustion | 0.46972 | 0.46972 | 0.46972 | 0.46972 | 0.46972 | 0.46972 | 0.46972 | 0.46972 | 0.46972 | 0.46972 | 0.46972 | 0.46972
| oxyfuel combustion | 0.011417 | 0.011417 | 0.011417 | 0.011417 | 0.011417 | 0.011417 | 0.011417 | 0.011417 | 0.011417 | 0.011417 | 0.011417 | 0.011417
Textile and Leather | post-combustion | 0.51886 | 0.51886 | 0.51886 | 0.51886 | 0.51886 | 0.51886 | 0.51886 | 0.51886 | 0.51886 | 0.51886 | 0.51886 | 0.51886
| pre-combustion | 0.46972 | 0.46972 | 0.46972 | 0.46972 | 0.46972 | 0.46972 | 0.46972 | 0.46972 | 0.46972 | 0.46972 | 0.46972 | 0.46972
| oxyfuel combustion | 0.011417 | 0.011417 | 0.011417 | 0.011417 | 0.011417 | 0.011417 | 0.011417 | 0.011417 | 0.011417 | 0.011417 | 0.011417 | 0.011417
Transport Equipment | post-combustion | 0.51886 | 0.51886 | 0.51886 | 0.51886 | 0.51886 | 0.51886 | 0.51886 | 0.51886 | 0.51886 | 0.51886 | 0.51886 | 0.51886
| pre-combustion | 0.46972 | 0.46972 | 0.46972 | 0.46972 | 0.46972 | 0.46972 | 0.46972 | 0.46972 | 0.46972 | 0.46972 | 0.46972 | 0.46972
| oxyfuel combustion | 0.011417 | 0.011417 | 0.011417 | 0.011417 | 0.011417 | 0.011417 | 0.011417 | 0.011417 | 0.011417 | 0.011417 | 0.011417 | 0.011417
Water Transport | post-combustion | 0.51886 | 0.51886 | 0.51886 | 0.51886 | 0.51886 | 0.51886 | 0.51886 | 0.51886 | 0.51886 | 0.51886 | 0.51886 | 0.51886
| pre-combustion | 0.46972 | 0.46972 | 0.46972 | 0.46972 | 0.46972 | 0.46972 | 0.46972 | 0.46972 | 0.46972 | 0.46972 | 0.46972 | 0.46972
| oxyfuel combustion | 0.011417 | 0.011417 | 0.011417 | 0.011417 | 0.011417 | 0.011417 | 0.011417 | 0.011417 | 0.011417 | 0.011417 | 0.011417 | 0.011417
Wood and Wood Products | post-combustion | 0.51886 | 0.51886 | 0.51886 | 0.51886 | 0.51886 | 0.51886 | 0.51886 | 0.51886 | 0.51886 | 0.51886 | 0.51886 | 0.51886
| pre-combustion | 0.46972 | 0.46972 | 0.46972 | 0.46972 | 0.46972 | 0.46972 | 0.46972 | 0.46972 | 0.46972 | 0.46972 | 0.46972 | 0.46972
| oxyfuel combustion | 0.011417 | 0.011417 | 0.011417 | 0.011417 | 0.011417 | 0.011417 | 0.011417 | 0.011417 | 0.011417 | 0.011417 | 0.011417 | 0.011417
DACC | Year | 1995 | 2000 | 2005 | 2010 | 2015 | 2020 | 2025 | 2030 | 2035 | 2040 | 2045 | 2050
technology share | liquid sorbent | 0.5 | 0.5 | 0.5 | 0.5 | 0.5 | 0.5 | 0.5 | 0.5 | 0.5 | 0.5 | 0.5 | 0.5
| solid sorbent | 0.5 | 0.5 | 0.5 | 0.5 | 0.5 | 0.5 | 0.5 | 0.5 | 0.5 | 0.5 | 0.5 | 0.5
Historic carbon intensity process emissions
Time | Year | 1995 | 1996 | 1997 | 1998 | 1999 | 2000 | 2001 | 2002 | 2003 | 2004 | 2005 | 2006 | 2007 | 2008 | 2009 | 2010 | 2011 | 2012 | 2013 | 2014 | 2015 | 2016 | 2017 | 2018 | 2019 | 2020 | 2021 | 2022
Process emission intensity | GtCO2/T$ | 0.57384 | 0.56722 | 0.5529 | 0.57964 | 0.55839 | 0.52171 | 0.53961 | 0.57015 | 0.58228 | 0.5787 | 0.55192 | 0.5432 | 0.53718 | 0.50249 | 0.55508 | 0.51658 | 0.507 | 0.50973 | 0.53178 | 0.50724 | 0.4815 | 0.47851 | 0.48424 | 0.44854 | 0.45229 | 0.43883 | 0.44828 | 0.41675 | 0.4036
Note on A30: Noelia: NASA. GISS. https://data.giss.nasa.gov/modelforce/ghgases/
Note on A40: Noelia: NASA. GISS. https://data.giss.nasa.gov/modelforce/ghgases/
Note on A42: Noelia: NASA. GISS. https://data.giss.nasa.gov/modelforce/ghgases/
Note on A46: Noelia: NASA. GISS. https://data.giss.nasa.gov/modelforce/ghgases/
Note on A79: Noelia: CROADS. JS Daniel, GJM Velders et al. (2007) Scientific Assessment of Ozone Depletion: 2006. Chapter 8. Halocarbon Scenarios, Ozone Depletion Potentials, and Global Warming Potentials. Table 8-5. Mixing ratios (ppt) of the ODSs considered in scenario A1.
Note on A82: Noelia: CROADS. GISS other forcings 1850-2010.
Note on A85: Noelia: CROADS. RCPs
Note on A86: Noelia: CROADS. RCPs
Note on A87: Noelia: CROADS. RCPs
Note on A88: Noelia: CROADS. RCPs
Note on A91: Noelia: CROADS. Updated to reflect AR5. (-0.3)
Note on A95: Noelia: RCPs: (except Power Plants, Energy Conversion, Extraction, and Distribution) http://tntcat.iiasa.ac.at:8787/RcpDb/dsd?Action=htmlpage&page=compare
Note on A99: Noelia: RCPs: http://tntcat.iiasa.ac.at:8787/RcpDb/dsd?Action=htmlpage&page=compare
Note on A103: Noelia: RCPs: http://tntcat.iiasa.ac.at:8787/RcpDb/dsd?Action=htmlpage&page=compare
Note on A107: Noelia: RCPs: http://tntcat.iiasa.ac.at:8787/RcpDb/dsd?Action=htmlpage&page=compare
Note on A112: Noelia: RCPs: http://tntcat.iiasa.ac.at:8787/RcpDb/dsd?Action=htmlpage&page=compare
Note on A116: Noelia: RCPs: http://tntcat.iiasa.ac.at:8787/RcpDb/dsd?Action=htmlpage&page=compare
Note on A120: Noelia: RCPs: http://tntcat.iiasa.ac.at:8787/RcpDb/dsd?Action=htmlpage&page=compare
Note on A124: Noelia: RCPs: http://tntcat.iiasa.ac.at:8787/RcpDb/dsd?Action=htmlpage&page=compare
Note on A128: Noelia: RCPs: http://tntcat.iiasa.ac.at:8787/RcpDb/dsd?Action=htmlpage&page=compare
Note on A132: Noelia: CROADS
Note on A136: Noelia: RCPs: http://tntcat.iiasa.ac.at:8787/RcpDb/dsd?Action=htmlpage&page=compare
Note on A140: Noelia: RCPs: http://tntcat.iiasa.ac.at:8787/RcpDb/dsd?Action=htmlpage&page=compare
Note on A144: Noelia: CROADS
THIS COLOUR THE VARIABLES
THAT CAN BE MODIFIED BY USER

## Europe
Other GHG emissions |  |  | 1990 | 2000 | 2005 | 2010 | 2020 | 2030 | 2040 | 2050 | 2060 | 2070 | 2080 | 2090 | 2100
CH4 emissions | Mt/year | RCP 2.6 | 34.441 | 28.37 | 25.94 | 27.6803 | 21.2353 | 19.5862 | 18.8005 | 15.886 | 13.97 | 13.5371 | 13.0141 | 12.4571 | 11.9211
|  | RCP 4.5 | 34.441 | 28.37 | 25.94 | 26.6113 | 27.9549 | 28.5452 | 28.727 | 28.5001 | 27.3193 | 25.8705 | 24.1537 | 23.5198 | 22.886
|  | RCP 6.0 | 34.441 | 28.37 | 25.94 | 26.6738 | 25.6503 | 26.8923 | 28.4083 | 29.3637 | 30.0987 | 29.7681 | 28.1122 | 22.3302 | 20.3423
|  | RCP 8.5 | 34.441 | 28.37 | 25.94 | 28.326 | 33.6254 | 38.2316 | 44.906 | 51.8593 | 57.0973 | 59.7739 | 62.9359 | 66.7183 | 68.0099
N2O emissions | MtN/year | RCP 2.6 | 1.424 | 1.165 | 1.227 | 1.093 | 1.0268 | 1.0187 | 1.0009 | 0.87108 | 0.79738 | 0.80059 | 0.78278 | 0.76149 | 0.73661
|  | RCP 4.5 | 1.424 | 1.165 | 1.227 | 1.093 | 1.144 | 1.1907 | 1.207 | 1.193 | 1.1817 | 1.1612 | 1.1317 | 1.1293 | 1.1268
|  | RCP 6.0 | 1.424 | 1.165 | 1.227 | 1.093 | 1.0588 | 1.1775 | 1.299 | 1.407 | 1.5171 | 1.6065 | 1.6508 | 1.6504 | 1.6384
|  | RCP 8.5 | 1.424 | 1.165 | 1.227 | 1.093 | 1.281 | 1.4451 | 1.6126 | 1.7155 | 1.7994 | 1.8689 | 1.9518 | 2.0502 | 2.115
PFCs emissions | t/year | RCP 2.6 | 3630 | 1800 | 1410 | 1150 | 941.8518 | 516.142 | 389.4983 | 203.4146 | 167.7583 | 164.8056 | 111.3249 | 92.1823 | 84.1952
|  | RCP 4.5 | 3630 | 1800 | 1410 | 1150 | 915.0807 | 915.5251 | 939.1352 | 990.3338 | 965.2494 | 976.0463 | 1026.0524 | 1147.0731 | 1235.3996
|  | RCP 6.0 | 3630 | 1800 | 1410 | 1150 | 1184.371 | 1218.0741 | 1234.0687 | 1227.8293 | 1228.4765 | 1214.7136 | 1187.5347 | 1136.0559 | 1076.9551
|  | RCP 8.5 | 3630 | 1800 | 1410 | 1150 | 1273.3008 | 1342.5318 | 1312.7718 | 1350.7504 | 1273.1818 | 1280.4705 | 1253.641 | 1199.6145 | 1164.1663
SF6 emissions | t/year | RCP 2.6 | 550 | 610 | 440 | 540 | 182.9759 | 159.1765 | 127.8108 | 51.545 | 40.6441 | 34.1052 | 25.7481 | 15.0999 | 3.6038
|  | RCP 4.5 | 550 | 610 | 440 | 540 | 238.9677 | 277.9443 | 318.6395 | 361.0822 | 409.9126 | 467.3749 | 533.4593 | 573.9159 | 614.3725
|  | RCP 6.0 | 550 | 610 | 440 | 540 | 655.0218 | 667.3294 | 673.2227 | 679.6301 | 689.9502 | 700.7081 | 694.6828 | 686.26 | 660.0046
|  | RCP 8.5 | 550 | 610 | 440 | 540 | 619.4864 | 765.6803 | 863.189 | 917.2327 | 1077.7846 | 1034.266 | 1140.345 | 1230.5634 | 1297.225
HFCs
HFC134a | t/year | RCP 2.6 | 13.42 | 18189.4707 | 28642.56 | 38137 | 42225.5269 | 47156.9664 | 51684.313 | 48168.413 | 54969.511 | 62130.747 | 64523.7349 | 62374.077 | 57163.6094
|  | RCP 4.5 | 13.42 | 18189.4707 | 28642.56 | 38137 | 50616.3394 | 55650.2919 | 61302.2663 | 67592.5694 | 65046.7361 | 68950.1869 | 80323.072 | 94320.8802 | 109302.7673
|  | RCP 6.0 | 13.42 | 18189.4707 | 28642.56 | 38137 | 40115.5226 | 41478.331 | 42653.9748 | 43560.0808 | 44828.0036 | 45858.4515 | 46158.2277 | 45504.9763 | 44445.0721
|  | RCP 8.5 | 13.42 | 18189.4707 | 28642.56 | 38137 | 66285.2082 | 83488.1552 | 101764.0983 | 116252.4225 | 127043.6484 | 138710.0751 | 151297.4631 | 163320.4716 | 175905.109
HFC23 | t/year | RCP 2.6 | 1460.86 | 1570.13 | 377.38 | 332.3541 | 40.2092 | 24.1185 | 14.4153 | 8.5863 | 4.8167 | 2.548 | 1.2914 | 0 | 0
|  | RCP 4.5 | 1460.86 | 1570.13 | 377.38 | 332.3541 | 40.2092 | 24.1185 | 14.4153 | 8.5863 | 4.8167 | 2.548 | 1.2914 | 0 | 0
|  | RCP 6.0 | 1460.86 | 1570.13 | 377.38 | 332.3541 | 40.2092 | 24.1185 | 14.4153 | 8.5863 | 4.8167 | 2.548 | 1.2914 | 0 | 0
|  | RCP 8.5 | 1460.86 | 1570.13 | 377.38 | 332.3541 | 40.2092 | 24.1185 | 14.4153 | 8.5863 | 4.8167 | 2.548 | 1.2914 | 0 | 0
HFC32 | t/year | RCP 2.6 | 0 | 47.1111 | 344.47 | 562.1685 | 1900.0682 | 2257.0399 | 2528.9124 | 2337.6272 | 2634.6284 | 2941.4993 | 3016.4154 | 2857.6534 | 2545.0486
|  | RCP 4.5 | 0 | 47.1111 | 344.47 | 562.1685 | 1900.0682 | 2257.0399 | 2528.9124 | 2337.6272 | 2634.6284 | 2941.4993 | 3016.4154 | 2857.6534 | 2545.0486
|  | RCP 6.0 | 0 | 47.1111 | 344.47 | 562.1685 | 1900.0682 | 2257.0399 | 2528.9124 | 2337.6272 | 2634.6284 | 2941.4993 | 3016.4154 | 2857.6534 | 2545.0486
|  | RCP 8.5 | 0 | 47.1111 | 344.47 | 562.1685 | 1900.0682 | 2257.0399 | 2528.9124 | 2337.6272 | 2634.6284 | 2941.4993 | 3016.4154 | 2857.6534 | 2545.0486
HFC125 | t/year | RCP 2.6 | 0 | 1060.1 | 3848.27 | 7576.4533 | 25760.0567 | 31396.4836 | 36027.2912 | 34348.1838 | 40016.3246 | 45893.4889 | 48023.2222 | 46577.9327 | 42731.3237
|  | RCP 4.5 | 0 | 1060.1 | 3848.27 | 7576.4533 | 13838.1861 | 14050.5232 | 13881.5382 | 13585.151 | 11599.7991 | 10612.4316 | 10411.5961 | 10404.5182 | 10177.1405
|  | RCP 6.0 | 0 | 1060.1 | 3848.27 | 7576.4533 | 8292.9558 | 8786.4841 | 9335.0563 | 9688.6428 | 10204.5618 | 10654.2417 | 10951.8515 | 10989.1693 | 10914.5336
|  | RCP 8.5 | 0 | 1060.1 | 3848.27 | 7576.4533 | 14605.4434 | 17290.2032 | 21953.2761 | 25431.8576 | 28047.6369 | 30814.2972 | 31692.8662 | 32310.6237 | 32476.3956
HFC143a | t/year | RCP 2.6 | 0 | 1889.38 | 4739.52 | 7809.9033 | 23258.4529 | 27298.1702 | 30249.6459 | 27852.4074 | 31286.2213 | 34506.867 | 34616.3415 | 32070.2466 | 27985.3665
|  | RCP 4.5 | 0 | 1889.38 | 4739.52 | 7809.9033 | 9741.5627 | 11281.7067 | 12843.908 | 14402.2492 | 14082.9712 | 15465.4063 | 18632.8203 | 22017.4977 | 25514.6669
|  | RCP 6.0 | 0 | 1889.38 | 4739.52 | 7809.9033 | 9609.2608 | 10482.9872 | 11486.475 | 12316.9477 | 13422.5144 | 14432.9228 | 15169.9673 | 15569.6323 | 15742.6474
|  | RCP 8.5 | 0 | 1889.38 | 4739.52 | 7809.9033 | 10320.303 | 11237.6436 | 13489.94 | 14776.0416 | 15428.5101 | 16074.5039 | 15511.7977 | 14767.2126 | 13785.714
HFC152a | t/year | RCP 2.6 | 2.49 | 3186.58 | 4732.74 | 7102.1952 | 0 | 0 | 0 | 0 | 0 | 0 | 0 | 0 | 0
|  | RCP 4.5 | 2.49 | 3186.58 | 4732.74 | 7102.1952 | 0 | 0 | 0 | 0 | 0 | 0 | 0 | 0 | 0
|  | RCP 6.0 | 2.49 | 3186.58 | 4732.74 | 7102.1952 | 0 | 0 | 0 | 0 | 0 | 0 | 0 | 0 | 0
|  | RCP 8.5 | 2.49 | 3186.58 | 4732.74 | 7102.1952 | 0 | 0 | 0 | 0 | 0 | 0 | 0 | 0 | 0
HFC227ea | t/year | RCP 2.6 | 0 | 409.07 | 1005.91 | 1791.0933 | 320.7571 | 158.5833 | 176.7356 | 59.0448 | 28.3256 | 26.3308 | 23.9371 | 21.3439 | 18.1523
|  | RCP 4.5 | 0 | 409.07 | 1005.91 | 1791.0933 | 172.9968 | 74.3886 | 74.1003 | 25.6612 | 8.9382 | 6.3432 | 5.1899 | 4.6132 | 4.0366
|  | RCP 6.0 | 0 | 409.07 | 1005.91 | 1791.0933 | 307.8569 | 142.3533 | 143.5718 | 42.0359 | 17.2611 | 13.4027 | 10.3567 | 7.7167 | 5.4829
|  | RCP 8.5 | 0 | 409.07 | 1005.91 | 1791.0933 | 179.8698 | 94.0475 | 118.5682 | 49.6621 | 22.9687 | 20.02 | 17.5369 | 15.8298 | 14.1226
HFC245ca | t/year | RCP 2.6 | 0 | 0 | 448.65 | 1114.6167 | 705.6495 | 69.2965 | 0 | 0 | 0 | 0 | 0 | 0 | 0
|  | RCP 4.5 | 0 | 0 | 448.65 | 1114.6167 | 2110.3999 | 2196.5031 | 2222.9029 | 2189.6222 | 1978.8597 | 1855.0491 | 1818.2133 | 1859.6823 | 1901.1513
|  | RCP 6.0 | 0 | 0 | 448.65 | 1114.6167 | 1158.2452 | 1186.855 | 1207.6733 | 1215.3589 | 1234.3616 | 1245.7667 | 1234.3616 | 1194.4172 | 1146.893
|  | RCP 8.5 | 0 | 0 | 448.65 | 1114.6167 | 1929.932 | 2522.9099 | 2358.9302 | 2105.5389 | 1941.4681 | 1777.1759 | 1669.692 | 1565.6455 | 1716.162
HFC4310mee | t/year | RCP 2.6 | 0.98 | 102.24 | 205.2 | 303.1318 | 0 | 0 | 0 | 0 | 0 | 0 | 0 | 0 | 0
|  | RCP 4.5 | 0.98 | 102.24 | 205.2 | 303.1318 | 0 | 0 | 0 | 0 | 0 | 0 | 0 | 0 | 0
|  | RCP 6.0 | 0.98 | 102.24 | 205.2 | 303.1318 | 0 | 0 | 0 | 0 | 0 | 0 | 0 | 0 | 0
|  | RCP 8.5 | 0.98 | 102.24 | 205.2 | 303.1318 | 0 | 0 | 0 | 0 | 0 | 0 | 0 | 0 | 0
CCS | Year | 1995 | 2000 | 2005 | 2010 | 2015 | 2020 | 2025 | 2030 | 2035 | 2040 | 2045 | 2050
Households | post-combustion | 0.51886 | 0.51886 | 0.51886 | 0.51886 | 0.51886 | 0.51886 | 0.51886 | 0.51886 | 0.51886 | 0.51886 | 0.51886 | 0.51886
| pre-combustion | 0.46972 | 0.46972 | 0.46972 | 0.46972 | 0.46972 | 0.46972 | 0.46972 | 0.46972 | 0.46972 | 0.46972 | 0.46972 | 0.46972
| oxyfuel combustion | 0.011417 | 0.011417 | 0.011417 | 0.011417 | 0.011417 | 0.011417 | 0.011417 | 0.011417 | 0.011417 | 0.011417 | 0.011417 | 0.011417
Agriculture | post-combustion | 0.51886 | 0.51886 | 0.51886 | 0.51886 | 0.51886 | 0.51886 | 0.51886 | 0.51886 | 0.51886 | 0.51886 | 0.51886 | 0.51886
| pre-combustion | 0.46972 | 0.46972 | 0.46972 | 0.46972 | 0.46972 | 0.46972 | 0.46972 | 0.46972 | 0.46972 | 0.46972 | 0.46972 | 0.46972
| oxyfuel combustion | 0.011417 | 0.011417 | 0.011417 | 0.011417 | 0.011417 | 0.011417 | 0.011417 | 0.011417 | 0.011417 | 0.011417 | 0.011417 | 0.011417
Air Transport | post-combustion | 0.51886 | 0.51886 | 0.51886 | 0.51886 | 0.51886 | 0.51886 | 0.51886 | 0.51886 | 0.51886 | 0.51886 | 0.51886 | 0.51886
| pre-combustion | 0.46972 | 0.46972 | 0.46972 | 0.46972 | 0.46972 | 0.46972 | 0.46972 | 0.46972 | 0.46972 | 0.46972 | 0.46972 | 0.46972
| oxyfuel combustion | 0.011417 | 0.011417 | 0.011417 | 0.011417 | 0.011417 | 0.011417 | 0.011417 | 0.011417 | 0.011417 | 0.011417 | 0.011417 | 0.011417
Chemical and Petrochemical | post-combustion | 0.51886 | 0.51886 | 0.51886 | 0.51886 | 0.51886 | 0.51886 | 0.51886 | 0.51886 | 0.51886 | 0.51886 | 0.51886 | 0.51886
| pre-combustion | 0.46972 | 0.46972 | 0.46972 | 0.46972 | 0.46972 | 0.46972 | 0.46972 | 0.46972 | 0.46972 | 0.46972 | 0.46972 | 0.46972
| oxyfuel combustion | 0.011417 | 0.011417 | 0.011417 | 0.011417 | 0.011417 | 0.011417 | 0.011417 | 0.011417 | 0.011417 | 0.011417 | 0.011417 | 0.011417
Coal and Peat Mining | post-combustion | 0.51886 | 0.51886 | 0.51886 | 0.51886 | 0.51886 | 0.51886 | 0.51886 | 0.51886 | 0.51886 | 0.51886 | 0.51886 | 0.51886
| pre-combustion | 0.46972 | 0.46972 | 0.46972 | 0.46972 | 0.46972 | 0.46972 | 0.46972 | 0.46972 | 0.46972 | 0.46972 | 0.46972 | 0.46972
| oxyfuel combustion | 0.011417 | 0.011417 | 0.011417 | 0.011417 | 0.011417 | 0.011417 | 0.011417 | 0.011417 | 0.011417 | 0.011417 | 0.011417 | 0.011417
Coke Oven Products | post-combustion | 0.51886 | 0.51886 | 0.51886 | 0.51886 | 0.51886 | 0.51886 | 0.51886 | 0.51886 | 0.51886 | 0.51886 | 0.51886 | 0.51886
| pre-combustion | 0.46972 | 0.46972 | 0.46972 | 0.46972 | 0.46972 | 0.46972 | 0.46972 | 0.46972 | 0.46972 | 0.46972 | 0.46972 | 0.46972
| oxyfuel combustion | 0.011417 | 0.011417 | 0.011417 | 0.011417 | 0.011417 | 0.011417 | 0.011417 | 0.011417 | 0.011417 | 0.011417 | 0.011417 | 0.011417
Commercial and Public Services | post-combustion | 0.51886 | 0.51886 | 0.51886 | 0.51886 | 0.51886 | 0.51886 | 0.51886 | 0.51886 | 0.51886 | 0.51886 | 0.51886 | 0.51886
| pre-combustion | 0.46972 | 0.46972 | 0.46972 | 0.46972 | 0.46972 | 0.46972 | 0.46972 | 0.46972 | 0.46972 | 0.46972 | 0.46972 | 0.46972
| oxyfuel combustion | 0.011417 | 0.011417 | 0.011417 | 0.011417 | 0.011417 | 0.011417 | 0.011417 | 0.011417 | 0.011417 | 0.011417 | 0.011417 | 0.011417
Construction | post-combustion | 0.51886 | 0.51886 | 0.51886 | 0.51886 | 0.51886 | 0.51886 | 0.51886 | 0.51886 | 0.51886 | 0.51886 | 0.51886 | 0.51886
| pre-combustion | 0.46972 | 0.46972 | 0.46972 | 0.46972 | 0.46972 | 0.46972 | 0.46972 | 0.46972 | 0.46972 | 0.46972 | 0.46972 | 0.46972
| oxyfuel combustion | 0.011417 | 0.011417 | 0.011417 | 0.011417 | 0.011417 | 0.011417 | 0.011417 | 0.011417 | 0.011417 | 0.011417 | 0.011417 | 0.011417
Electricity and Heat Generation | post-combustion | 0.13757 | 0.13757 | 0.13757 | 0.13757 | 0.13757 | 0.13757 | 0.13757 | 0.13757 | 0.13757 | 0.13757 | 0.13757 | 0.13757
| pre-combustion | 0.8589 | 0.8589 | 0.8589 | 0.8589 | 0.8589 | 0.8589 | 0.8589 | 0.8589 | 0.8589 | 0.8589 | 0.8589 | 0.8589
| oxyfuel combustion | 0.0035244 | 0.0035244 | 0.0035244 | 0.0035244 | 0.0035244 | 0.0035244 | 0.0035244 | 0.0035244 | 0.0035244 | 0.0035244 | 0.0035244 | 0.0035244
Fishing | post-combustion | 0.51886 | 0.51886 | 0.51886 | 0.51886 | 0.51886 | 0.51886 | 0.51886 | 0.51886 | 0.51886 | 0.51886 | 0.51886 | 0.51886
| pre-combustion | 0.46972 | 0.46972 | 0.46972 | 0.46972 | 0.46972 | 0.46972 | 0.46972 | 0.46972 | 0.46972 | 0.46972 | 0.46972 | 0.46972
| oxyfuel combustion | 0.011417 | 0.011417 | 0.011417 | 0.011417 | 0.011417 | 0.011417 | 0.011417 | 0.011417 | 0.011417 | 0.011417 | 0.011417 | 0.011417
Food and Tobacco | post-combustion | 0.51886 | 0.51886 | 0.51886 | 0.51886 | 0.51886 | 0.51886 | 0.51886 | 0.51886 | 0.51886 | 0.51886 | 0.51886 | 0.51886
| pre-combustion | 0.46972 | 0.46972 | 0.46972 | 0.46972 | 0.46972 | 0.46972 | 0.46972 | 0.46972 | 0.46972 | 0.46972 | 0.46972 | 0.46972
| oxyfuel combustion | 0.011417 | 0.011417 | 0.011417 | 0.011417 | 0.011417 | 0.011417 | 0.011417 | 0.011417 | 0.011417 | 0.011417 | 0.011417 | 0.011417
Iron and Steel | post-combustion | 0.51886 | 0.51886 | 0.51886 | 0.51886 | 0.51886 | 0.51886 | 0.51886 | 0.51886 | 0.51886 | 0.51886 | 0.51886 | 0.51886
| pre-combustion | 0.46972 | 0.46972 | 0.46972 | 0.46972 | 0.46972 | 0.46972 | 0.46972 | 0.46972 | 0.46972 | 0.46972 | 0.46972 | 0.46972
| oxyfuel combustion | 0.011417 | 0.011417 | 0.011417 | 0.011417 | 0.011417 | 0.011417 | 0.011417 | 0.011417 | 0.011417 | 0.011417 | 0.011417 | 0.011417
Land Transport | post-combustion | 0.51886 | 0.51886 | 0.51886 | 0.51886 | 0.51886 | 0.51886 | 0.51886 | 0.51886 | 0.51886 | 0.51886 | 0.51886 | 0.51886
| pre-combustion | 0.46972 | 0.46972 | 0.46972 | 0.46972 | 0.46972 | 0.46972 | 0.46972 | 0.46972 | 0.46972 | 0.46972 | 0.46972 | 0.46972
| oxyfuel combustion | 0.011417 | 0.011417 | 0.011417 | 0.011417 | 0.011417 | 0.011417 | 0.011417 | 0.011417 | 0.011417 | 0.011417 | 0.011417 | 0.011417
Liquefaction (LNG) and Regasification Plants | post-combustion | 0.51886 | 0.51886 | 0.51886 | 0.51886 | 0.51886 | 0.51886 | 0.51886 | 0.51886 | 0.51886 | 0.51886 | 0.51886 | 0.51886
| pre-combustion | 0.46972 | 0.46972 | 0.46972 | 0.46972 | 0.46972 | 0.46972 | 0.46972 | 0.46972 | 0.46972 | 0.46972 | 0.46972 | 0.46972
| oxyfuel combustion | 0.011417 | 0.011417 | 0.011417 | 0.011417 | 0.011417 | 0.011417 | 0.011417 | 0.011417 | 0.011417 | 0.011417 | 0.011417 | 0.011417
Machinery | post-combustion | 0.51886 | 0.51886 | 0.51886 | 0.51886 | 0.51886 | 0.51886 | 0.51886 | 0.51886 | 0.51886 | 0.51886 | 0.51886 | 0.51886
| pre-combustion | 0.46972 | 0.46972 | 0.46972 | 0.46972 | 0.46972 | 0.46972 | 0.46972 | 0.46972 | 0.46972 | 0.46972 | 0.46972 | 0.46972
| oxyfuel combustion | 0.011417 | 0.011417 | 0.011417 | 0.011417 | 0.011417 | 0.011417 | 0.011417 | 0.011417 | 0.011417 | 0.011417 | 0.011417 | 0.011417
Mining and Quarrying | post-combustion | 0.51886 | 0.51886 | 0.51886 | 0.51886 | 0.51886 | 0.51886 | 0.51886 | 0.51886 | 0.51886 | 0.51886 | 0.51886 | 0.51886
| pre-combustion | 0.46972 | 0.46972 | 0.46972 | 0.46972 | 0.46972 | 0.46972 | 0.46972 | 0.46972 | 0.46972 | 0.46972 | 0.46972 | 0.46972
| oxyfuel combustion | 0.011417 | 0.011417 | 0.011417 | 0.011417 | 0.011417 | 0.011417 | 0.011417 | 0.011417 | 0.011417 | 0.011417 | 0.011417 | 0.011417
Non-Ferrous Metals | post-combustion | 0.51886 | 0.51886 | 0.51886 | 0.51886 | 0.51886 | 0.51886 | 0.51886 | 0.51886 | 0.51886 | 0.51886 | 0.51886 | 0.51886
| pre-combustion | 0.46972 | 0.46972 | 0.46972 | 0.46972 | 0.46972 | 0.46972 | 0.46972 | 0.46972 | 0.46972 | 0.46972 | 0.46972 | 0.46972
| oxyfuel combustion | 0.011417 | 0.011417 | 0.011417 | 0.011417 | 0.011417 | 0.011417 | 0.011417 | 0.011417 | 0.011417 | 0.011417 | 0.011417 | 0.011417
Non-Metallic Minerals | post-combustion | 0.51886 | 0.51886 | 0.51886 | 0.51886 | 0.51886 | 0.51886 | 0.51886 | 0.51886 | 0.51886 | 0.51886 | 0.51886 | 0.51886
| pre-combustion | 0.46972 | 0.46972 | 0.46972 | 0.46972 | 0.46972 | 0.46972 | 0.46972 | 0.46972 | 0.46972 | 0.46972 | 0.46972 | 0.46972
| oxyfuel combustion | 0.011417 | 0.011417 | 0.011417 | 0.011417 | 0.011417 | 0.011417 | 0.011417 | 0.011417 | 0.011417 | 0.011417 | 0.011417 | 0.011417
Nuclear Industry | post-combustion | 0.51886 | 0.51886 | 0.51886 | 0.51886 | 0.51886 | 0.51886 | 0.51886 | 0.51886 | 0.51886 | 0.51886 | 0.51886 | 0.51886
| pre-combustion | 0.46972 | 0.46972 | 0.46972 | 0.46972 | 0.46972 | 0.46972 | 0.46972 | 0.46972 | 0.46972 | 0.46972 | 0.46972 | 0.46972
| oxyfuel combustion | 0.011417 | 0.011417 | 0.011417 | 0.011417 | 0.011417 | 0.011417 | 0.011417 | 0.011417 | 0.011417 | 0.011417 | 0.011417 | 0.011417
Oil Refineries | post-combustion | 0.51886 | 0.51886 | 0.51886 | 0.51886 | 0.51886 | 0.51886 | 0.51886 | 0.51886 | 0.51886 | 0.51886 | 0.51886 | 0.51886
| pre-combustion | 0.46972 | 0.46972 | 0.46972 | 0.46972 | 0.46972 | 0.46972 | 0.46972 | 0.46972 | 0.46972 | 0.46972 | 0.46972 | 0.46972
| oxyfuel combustion | 0.011417 | 0.011417 | 0.011417 | 0.011417 | 0.011417 | 0.011417 | 0.011417 | 0.011417 | 0.011417 | 0.011417 | 0.011417 | 0.011417
Oil and Gas Extraction | post-combustion | 0.51886 | 0.51886 | 0.51886 | 0.51886 | 0.51886 | 0.51886 | 0.51886 | 0.51886 | 0.51886 | 0.51886 | 0.51886 | 0.51886
| pre-combustion | 0.46972 | 0.46972 | 0.46972 | 0.46972 | 0.46972 | 0.46972 | 0.46972 | 0.46972 | 0.46972 | 0.46972 | 0.46972 | 0.46972
| oxyfuel combustion | 0.011417 | 0.011417 | 0.011417 | 0.011417 | 0.011417 | 0.011417 | 0.011417 | 0.011417 | 0.011417 | 0.011417 | 0.011417 | 0.011417
Other Industry | post-combustion | 0.51886 | 0.51886 | 0.51886 | 0.51886 | 0.51886 | 0.51886 | 0.51886 | 0.51886 | 0.51886 | 0.51886 | 0.51886 | 0.51886
| pre-combustion | 0.46972 | 0.46972 | 0.46972 | 0.46972 | 0.46972 | 0.46972 | 0.46972 | 0.46972 | 0.46972 | 0.46972 | 0.46972 | 0.46972
| oxyfuel combustion | 0.011417 | 0.011417 | 0.011417 | 0.011417 | 0.011417 | 0.011417 | 0.011417 | 0.011417 | 0.011417 | 0.011417 | 0.011417 | 0.011417
Paper, Pulp and Print | post-combustion | 0.51886 | 0.51886 | 0.51886 | 0.51886 | 0.51886 | 0.51886 | 0.51886 | 0.51886 | 0.51886 | 0.51886 | 0.51886 | 0.51886
| pre-combustion | 0.46972 | 0.46972 | 0.46972 | 0.46972 | 0.46972 | 0.46972 | 0.46972 | 0.46972 | 0.46972 | 0.46972 | 0.46972 | 0.46972
| oxyfuel combustion | 0.011417 | 0.011417 | 0.011417 | 0.011417 | 0.011417 | 0.011417 | 0.011417 | 0.011417 | 0.011417 | 0.011417 | 0.011417 | 0.011417
Pipeline Transport | post-combustion | 0.51886 | 0.51886 | 0.51886 | 0.51886 | 0.51886 | 0.51886 | 0.51886 | 0.51886 | 0.51886 | 0.51886 | 0.51886 | 0.51886
| pre-combustion | 0.46972 | 0.46972 | 0.46972 | 0.46972 | 0.46972 | 0.46972 | 0.46972 | 0.46972 | 0.46972 | 0.46972 | 0.46972 | 0.46972
| oxyfuel combustion | 0.011417 | 0.011417 | 0.011417 | 0.011417 | 0.011417 | 0.011417 | 0.011417 | 0.011417 | 0.011417 | 0.011417 | 0.011417 | 0.011417
Textile and Leather | post-combustion | 0.51886 | 0.51886 | 0.51886 | 0.51886 | 0.51886 | 0.51886 | 0.51886 | 0.51886 | 0.51886 | 0.51886 | 0.51886 | 0.51886
| pre-combustion | 0.46972 | 0.46972 | 0.46972 | 0.46972 | 0.46972 | 0.46972 | 0.46972 | 0.46972 | 0.46972 | 0.46972 | 0.46972 | 0.46972
| oxyfuel combustion | 0.011417 | 0.011417 | 0.011417 | 0.011417 | 0.011417 | 0.011417 | 0.011417 | 0.011417 | 0.011417 | 0.011417 | 0.011417 | 0.011417
Transport Equipment | post-combustion | 0.51886 | 0.51886 | 0.51886 | 0.51886 | 0.51886 | 0.51886 | 0.51886 | 0.51886 | 0.51886 | 0.51886 | 0.51886 | 0.51886
| pre-combustion | 0.46972 | 0.46972 | 0.46972 | 0.46972 | 0.46972 | 0.46972 | 0.46972 | 0.46972 | 0.46972 | 0.46972 | 0.46972 | 0.46972
| oxyfuel combustion | 0.011417 | 0.011417 | 0.011417 | 0.011417 | 0.011417 | 0.011417 | 0.011417 | 0.011417 | 0.011417 | 0.011417 | 0.011417 | 0.011417
Water Transport | post-combustion | 0.51886 | 0.51886 | 0.51886 | 0.51886 | 0.51886 | 0.51886 | 0.51886 | 0.51886 | 0.51886 | 0.51886 | 0.51886 | 0.51886
| pre-combustion | 0.46972 | 0.46972 | 0.46972 | 0.46972 | 0.46972 | 0.46972 | 0.46972 | 0.46972 | 0.46972 | 0.46972 | 0.46972 | 0.46972
| oxyfuel combustion | 0.011417 | 0.011417 | 0.011417 | 0.011417 | 0.011417 | 0.011417 | 0.011417 | 0.011417 | 0.011417 | 0.011417 | 0.011417 | 0.011417
Wood and Wood Products | post-combustion | 0.51886 | 0.51886 | 0.51886 | 0.51886 | 0.51886 | 0.51886 | 0.51886 | 0.51886 | 0.51886 | 0.51886 | 0.51886 | 0.51886
| pre-combustion | 0.46972 | 0.46972 | 0.46972 | 0.46972 | 0.46972 | 0.46972 | 0.46972 | 0.46972 | 0.46972 | 0.46972 | 0.46972 | 0.46972
| oxyfuel combustion | 0.011417 | 0.011417 | 0.011417 | 0.011417 | 0.011417 | 0.011417 | 0.011417 | 0.011417 | 0.011417 | 0.011417 | 0.011417 | 0.011417
DACC | Year | 1995 | 2000 | 2005 | 2010 | 2015 | 2020 | 2025 | 2030 | 2035 | 2040 | 2045 | 2050
technology share | liquid sorbent | 0.5 | 0.5 | 0.5 | 0.5 | 0.5 | 0.5 | 0.5 | 0.5 | 0.5 | 0.5 | 0.5 | 0.5
| solid sorbent | 0.5 | 0.5 | 0.5 | 0.5 | 0.5 | 0.5 | 0.5 | 0.5 | 0.5 | 0.5 | 0.5 | 0.5
Historic carbon intensity process emissions
Time | Year | 1995 | 1996 | 1997 | 1998 | 1999 | 2000 | 2001 | 2002 | 2003 | 2004 | 2005 | 2006 | 2007 | 2008 | 2009 | 2010 | 2011 | 2012 | 2013 | 2014 | 2015 | 2016 | 2017 | 2018 | 2019 | 2020 | 2021 | 2022
Process emission intensity | GtCO2/T$ | 0.60384 | 0.57237 | 0.56966 | 0.54064 | 0.5088 | 0.49702 | 0.48633 | 0.49915 | 0.50896 | 0.51062 | 0.48465 | 0.47708 | 0.47589 | 0.48268 | 0.48086 | 0.4723 | 0.46524 | 0.4565 | 0.4373 | 0.42765 | 0.40289 | 0.40214 | 0.40405 | 0.37356 | 0.37305 | 0.3635 | 0.39325 | 0.28345 | 0.2918
Note on A2: Noelia: RCPs: (except Power Plants, Energy Conversion, Extraction, and Distribution) http://tntcat.iiasa.ac.at:8787/RcpDb/dsd?Action=htmlpage&page=compare
Note on A6: Noelia: RCPs: http://tntcat.iiasa.ac.at:8787/RcpDb/dsd?Action=htmlpage&page=compare
Note on A10: Noelia: RCPs: http://tntcat.iiasa.ac.at:8787/RcpDb/dsd?Action=htmlpage&page=compare
Note on A14: Noelia: RCPs: http://tntcat.iiasa.ac.at:8787/RcpDb/dsd?Action=htmlpage&page=compare
Note on A19: Noelia: RCPs: http://tntcat.iiasa.ac.at:8787/RcpDb/dsd?Action=htmlpage&page=compare
Note on A23: Noelia: RCPs: http://tntcat.iiasa.ac.at:8787/RcpDb/dsd?Action=htmlpage&page=compare
Note on A27: Noelia: RCPs: http://tntcat.iiasa.ac.at:8787/RcpDb/dsd?Action=htmlpage&page=compare
Note on A31: Noelia: RCPs: http://tntcat.iiasa.ac.at:8787/RcpDb/dsd?Action=htmlpage&page=compare
Note on A35: Noelia: RCPs: http://tntcat.iiasa.ac.at:8787/RcpDb/dsd?Action=htmlpage&page=compare
Note on A39: Noelia: CROADS
Note on A43: Noelia: RCPs: http://tntcat.iiasa.ac.at:8787/RcpDb/dsd?Action=htmlpage&page=compare
Note on A47: Noelia: RCPs: http://tntcat.iiasa.ac.at:8787/RcpDb/dsd?Action=htmlpage&page=compare
Note on A51: Noelia: CROADS

## Catalonia
Other GHG emissions |  |  | 1990 | 2000 | 2005 | 2010 | 2020 | 2030 | 2040 | 2050 | 2060 | 2070 | 2080 | 2090 | 2100
CH4 emissions | Mt/year | RCP 2.6 | 0.065602 | 0.079335 | 0.069057 | 0.066548 | 0.06039 | 0.038743 | 0.037188 | 0.031423 | 0.027633 | 0.026777 | 0.025743 | 0.024641 | 0.023581
|  | RCP 4.5 | 0.065602 | 0.079335 | 0.069057 | 0.066548 | 0.06039 | 1.1752 | 1.1827 | 1.1733 | 1.1247 | 1.0651 | 0.99439 | 0.9683 | 0.9422
|  | RCP 6.0 | 0.065602 | 0.079335 | 0.069057 | 0.066548 | 0.06039 | 1.4629 | 1.5453 | 1.5973 | 1.6373 | 1.6193 | 1.5292 | 1.2147 | 1.1066
|  | RCP 8.5 | 0.065602 | 0.079335 | 0.069057 | 0.066548 | 0.06039 | 2.0336 | 2.3887 | 2.7585 | 3.0371 | 3.1795 | 3.3477 | 3.5489 | 3.6176
N2O emissions | MtN/year | RCP 2.6 | 0.0050461 | 0.0063649 | 0.005762 | 0.0054789 | 0.0058672 | 0.014363 | 0.014112 | 0.012282 | 0.011243 | 0.011288 | 0.011037 | 0.010737 | 0.010386
|  | RCP 4.5 | 0.0050461 | 0.0063649 | 0.005762 | 0.0054789 | 0.0058672 | 0.016789 | 0.017018 | 0.016822 | 0.016661 | 0.016373 | 0.015957 | 0.015923 | 0.015888
|  | RCP 6.0 | 0.0050461 | 0.0063649 | 0.005762 | 0.0054789 | 0.0058672 | 0.016602 | 0.018316 | 0.019839 | 0.02139 | 0.022652 | 0.023276 | 0.023271 | 0.023102
|  | RCP 8.5 | 0.0050461 | 0.0063649 | 0.005762 | 0.0054789 | 0.0058672 | 0.020376 | 0.022737 | 0.024188 | 0.025371 | 0.026352 | 0.027521 | 0.028908 | 0.029821
PFCs emissions | t/year | RCP 2.6 | 0 | 0.0042327 | 0.0066181 | 0.011556 | 0.12135 | 0 | 0 | 0 | 0 | 0 | 0 | 0 | 0
|  | RCP 4.5 | 0 | 0.0042327 | 0.0066181 | 0.011556 | 0.12135 | 0 | 0 | 0 | 0 | 0 | 0 | 0 | 0
|  | RCP 6.0 | 0 | 0.0042327 | 0.0066181 | 0.011556 | 0.12135 | 0 | 0 | 0 | 0 | 0 | 0 | 0 | 0
|  | RCP 8.5 | 0 | 0.0042327 | 0.0066181 | 0.011556 | 0.12135 | 0 | 0 | 0 | 0 | 0 | 0 | 0 | 0
SF6 emissions | t/year | RCP 2.6 | 0.55223 | 1.434 | 1.7441 | 1.8517 | 1.7744 | 0 | 0 | 0 | 0 | 0 | 0 | 0 | 0
|  | RCP 4.5 | 0.55223 | 1.434 | 1.7441 | 1.8517 | 1.7744 | 0 | 0 | 0 | 0 | 0 | 0 | 0 | 0
|  | RCP 6.0 | 0.55223 | 1.434 | 1.7441 | 1.8517 | 1.7744 | 0 | 0 | 0 | 0 | 0 | 0 | 0 | 0
|  | RCP 8.5 | 0.55223 | 1.434 | 1.7441 | 1.8517 | 1.7744 | 0 | 0 | 0 | 0 | 0 | 0 | 0 | 0
HFCs
HFC134a | t/year | RCP 2.6 | 0 | 0 | 0 | 0 | 0 | 0 | 0 | 0 | 0 | 0 | 0 | 0 | 0
|  | RCP 4.5 | 0 | 0 | 0 | 0 | 0 | 0 | 0 | 0 | 0 | 0 | 0 | 0 | 0
|  | RCP 6.0 | 0 | 0 | 0 | 0 | 0 | 0 | 0 | 0 | 0 | 0 | 0 | 0 | 0
|  | RCP 8.5 | 0 | 0 | 0 | 0 | 0 | 0 | 0 | 0 | 0 | 0 | 0 | 0 | 0
HFC23 | t/year | RCP 2.6 | 0 | 0 | 0 | 0 | 0 | 0 | 0 | 0 | 0 | 0 | 0 | 0 | 0
|  | RCP 4.5 | 0 | 0 | 0 | 0 | 0 | 0 | 0 | 0 | 0 | 0 | 0 | 0 | 0
|  | RCP 6.0 | 0 | 0 | 0 | 0 | 0 | 0 | 0 | 0 | 0 | 0 | 0 | 0 | 0
|  | RCP 8.5 | 0 | 0 | 0 | 0 | 0 | 0 | 0 | 0 | 0 | 0 | 0 | 0 | 0
HFC32 | t/year | RCP 2.6 | 0 | 0 | 0 | 0 | 0 | 0 | 0 | 0 | 0 | 0 | 0 | 0 | 0
|  | RCP 4.5 | 0 | 0 | 0 | 0 | 0 | 0 | 0 | 0 | 0 | 0 | 0 | 0 | 0
|  | RCP 6.0 | 0 | 0 | 0 | 0 | 0 | 0 | 0 | 0 | 0 | 0 | 0 | 0 | 0
|  | RCP 8.5 | 0 | 0 | 0 | 0 | 0 | 0 | 0 | 0 | 0 | 0 | 0 | 0 | 0
HFC125 | t/year | RCP 2.6 | 0 | 0 | 0 | 0 | 0 | 0 | 0 | 0 | 0 | 0 | 0 | 0 | 0
|  | RCP 4.5 | 0 | 0 | 0 | 0 | 0 | 0 | 0 | 0 | 0 | 0 | 0 | 0 | 0
|  | RCP 6.0 | 0 | 0 | 0 | 0 | 0 | 0 | 0 | 0 | 0 | 0 | 0 | 0 | 0
|  | RCP 8.5 | 0 | 0 | 0 | 0 | 0 | 0 | 0 | 0 | 0 | 0 | 0 | 0 | 0
HFC143a | t/year | RCP 2.6 | 0 | 0 | 0 | 0 | 0 | 0 | 0 | 0 | 0 | 0 | 0 | 0 | 0
|  | RCP 4.5 | 0 | 0 | 0 | 0 | 0 | 0 | 0 | 0 | 0 | 0 | 0 | 0 | 0
|  | RCP 6.0 | 0 | 0 | 0 | 0 | 0 | 0 | 0 | 0 | 0 | 0 | 0 | 0 | 0
|  | RCP 8.5 | 0 | 0 | 0 | 0 | 0 | 0 | 0 | 0 | 0 | 0 | 0 | 0 | 0
HFC152a | t/year | RCP 2.6 | 0 | 0 | 0 | 0 | 0 | 0 | 0 | 0 | 0 | 0 | 0 | 0 | 0
|  | RCP 4.5 | 0 | 0 | 0 | 0 | 0 | 0 | 0 | 0 | 0 | 0 | 0 | 0 | 0
|  | RCP 6.0 | 0 | 0 | 0 | 0 | 0 | 0 | 0 | 0 | 0 | 0 | 0 | 0 | 0
|  | RCP 8.5 | 0 | 0 | 0 | 0 | 0 | 0 | 0 | 0 | 0 | 0 | 0 | 0 | 0
HFC227ea | t/year | RCP 2.6 | 0 | 0 | 0 | 0 | 0 | 0 | 0 | 0 | 0 | 0 | 0 | 0 | 0
|  | RCP 4.5 | 0 | 0 | 0 | 0 | 0 | 0 | 0 | 0 | 0 | 0 | 0 | 0 | 0
|  | RCP 6.0 | 0 | 0 | 0 | 0 | 0 | 0 | 0 | 0 | 0 | 0 | 0 | 0 | 0
|  | RCP 8.5 | 0 | 0 | 0 | 0 | 0 | 0 | 0 | 0 | 0 | 0 | 0 | 0 | 0
HFC245ca | t/year | RCP 2.6 | 0 | 0 | 0 | 0 | 0 | 0 | 0 | 0 | 0 | 0 | 0 | 0 | 0
|  | RCP 4.5 | 0 | 0 | 0 | 0 | 0 | 0 | 0 | 0 | 0 | 0 | 0 | 0 | 0
|  | RCP 6.0 | 0 | 0 | 0 | 0 | 0 | 0 | 0 | 0 | 0 | 0 | 0 | 0 | 0
|  | RCP 8.5 | 0 | 0 | 0 | 0 | 0 | 0 | 0 | 0 | 0 | 0 | 0 | 0 | 0
HFC4310mee | t/year | RCP 2.6 | 0 | 0 | 0 | 0 | 0 | 0 | 0 | 0 | 0 | 0 | 0 | 0 | 0
|  | RCP 4.5 | 0 | 0 | 0 | 0 | 0 | 0 | 0 | 0 | 0 | 0 | 0 | 0 | 0
|  | RCP 6.0 | 0 | 0 | 0 | 0 | 0 | 0 | 0 | 0 | 0 | 0 | 0 | 0 | 0
|  | RCP 8.5 | 0 | 0 | 0 | 0 | 0 | 0 | 0 | 0 | 0 | 0 | 0 | 0 | 0
Historic emissions |  | 1995 | 1996 | 1997 | 1998 | 1999 | 2000 | 2001 | 2002 | 2003 | 2004 | 2005 | 2006 | 2007 | 2008 | 2009 | 2010 | 2011 | 2012 | 2013 | 2014 | 2015
Total CO2 Emissions Excluding Land-Use Change and Forestry | GtCO2/Year | 0.037823 | 0.03622 | 0.035659 | 0.036489 | 0.037911 | 0.038414 | 0.039473 | 0.040996 | 0.043359 | 0.04563 | 0.047708 | 0.046243 | 0.046482 | 0.043347 | 0.039833 | 0.03955 | 0.036759 | 0.034201 | 0.031596 | 0.031653 | 0.033209
Total GHG Emissions Excluding Land-Use Change and Forestry | GtCO2e/Year | 0.049916 | 0.048985 | 0.04872 | 0.049153 | 0.052401 | 0.053964 | 0.051557 | 0.050368 | 0.053879 | 0.055576 | 0.0575 | 0.056233 | 0.057141 | 0.053359 | 0.049999 | 0.049288 | 0.046725 | 0.044313 | 0.041027 | 0.041285 | 0.042011
Total GHG Emissions Including Land-Use Change and Forestry | GtCO₂e‍/Year | 0.049916 | 0.048985 | 0.04872 | 0.049153 | 0.052401 | 0.053964 | 0.051557 | 0.050368 | 0.053879 | 0.055576 | 0.0575 | 0.056233 | 0.057141 | 0.053359 | 0.049999 | 0.049288 | 0.046725 | 0.044313 | 0.041027 | 0.041285 | 0.042011
CCS | Year | 1995 | 2000 | 2005 | 2010 | 2015 | 2020 | 2025 | 2030 | 2035 | 2040 | 2045 | 2050
Households | post-combustion | 0.5 | 0.5 | 0.5 | 0.5 | 0.5 | 0.5 | 0.5 | 0.5 | 0.5 | 0.5 | 0.5 | 0.5
| pre-combustion | 0.2 | 0.2 | 0.2 | 0.2 | 0.2 | 0.2 | 0.2 | 0.2 | 0.2 | 0.2 | 0.2 | 0.2
| oxyfuel combustion | 0.2 | 0.2 | 0.2 | 0.2 | 0.2 | 0.2 | 0.2 | 0.2 | 0.2 | 0.2 | 0.2 | 0.2
Agriculture | post-combustion | 0.5 | 0.5 | 0.5 | 0.5 | 0.5 | 0.5 | 0.5 | 0.5 | 0.5 | 0.5 | 0.5 | 0.5
| pre-combustion | 0.2 | 0.2 | 0.2 | 0.2 | 0.2 | 0.2 | 0.2 | 0.2 | 0.2 | 0.2 | 0.2 | 0.2
| oxyfuel combustion | 0.2 | 0.2 | 0.2 | 0.2 | 0.2 | 0.2 | 0.2 | 0.2 | 0.2 | 0.2 | 0.2 | 0.2
Mining_quarrying_and_energy_supply | post-combustion | 0.5 | 0.5 | 0.5 | 0.5 | 0.5 | 0.5 | 0.5 | 0.5 | 0.5 | 0.5 | 0.5 | 0.5
| pre-combustion | 0.2 | 0.2 | 0.2 | 0.2 | 0.2 | 0.2 | 0.2 | 0.2 | 0.2 | 0.2 | 0.2 | 0.2
| oxyfuel combustion | 0.2 | 0.2 | 0.2 | 0.2 | 0.2 | 0.2 | 0.2 | 0.2 | 0.2 | 0.2 | 0.2 | 0.2
Food_beverages_and_tobacco | post-combustion | 0.5 | 0.5 | 0.5 | 0.5 | 0.5 | 0.5 | 0.5 | 0.5 | 0.5 | 0.5 | 0.5 | 0.5
| pre-combustion | 0.2 | 0.2 | 0.2 | 0.2 | 0.2 | 0.2 | 0.2 | 0.2 | 0.2 | 0.2 | 0.2 | 0.2
| oxyfuel combustion | 0.2 | 0.2 | 0.2 | 0.2 | 0.2 | 0.2 | 0.2 | 0.2 | 0.2 | 0.2 | 0.2 | 0.2
Textiles_and_leather_etc | post-combustion | 0.5 | 0.5 | 0.5 | 0.5 | 0.5 | 0.5 | 0.5 | 0.5 | 0.5 | 0.5 | 0.5 | 0.5
| pre-combustion | 0.2 | 0.2 | 0.2 | 0.2 | 0.2 | 0.2 | 0.2 | 0.2 | 0.2 | 0.2 | 0.2 | 0.2
| oxyfuel combustion | 0.2 | 0.2 | 0.2 | 0.2 | 0.2 | 0.2 | 0.2 | 0.2 | 0.2 | 0.2 | 0.2 | 0.2
Coke_refined_petroleum_nuclear_fuel_and_chemicals_etc | post-combustion | 0.5 | 0.5 | 0.5 | 0.5 | 0.5 | 0.5 | 0.5 | 0.5 | 0.5 | 0.5 | 0.5 | 0.5
| pre-combustion | 0.2 | 0.2 | 0.2 | 0.2 | 0.2 | 0.2 | 0.2 | 0.2 | 0.2 | 0.2 | 0.2 | 0.2
| oxyfuel combustion | 0.2 | 0.2 | 0.2 | 0.2 | 0.2 | 0.2 | 0.2 | 0.2 | 0.2 | 0.2 | 0.2 | 0.2
Electrical_and_optical_equipment_and_Transport_equipment | post-combustion | 0.5 | 0.5 | 0.5 | 0.5 | 0.5 | 0.5 | 0.5 | 0.5 | 0.5 | 0.5 | 0.5 | 0.5
| pre-combustion | 0.2 | 0.2 | 0.2 | 0.2 | 0.2 | 0.2 | 0.2 | 0.2 | 0.2 | 0.2 | 0.2 | 0.2
| oxyfuel combustion | 0.2 | 0.2 | 0.2 | 0.2 | 0.2 | 0.2 | 0.2 | 0.2 | 0.2 | 0.2 | 0.2 | 0.2
Other_manufacturing | post-combustion | 0.5 | 0.5 | 0.5 | 0.5 | 0.5 | 0.5 | 0.5 | 0.5 | 0.5 | 0.5 | 0.5 | 0.5
| pre-combustion | 0.2 | 0.2 | 0.2 | 0.2 | 0.2 | 0.2 | 0.2 | 0.2 | 0.2 | 0.2 | 0.2 | 0.2
| oxyfuel combustion | 0.2 | 0.2 | 0.2 | 0.2 | 0.2 | 0.2 | 0.2 | 0.2 | 0.2 | 0.2 | 0.2 | 0.2
Construction | post-combustion | 0.5 | 0.5 | 0.5 | 0.5 | 0.5 | 0.5 | 0.5 | 0.5 | 0.5 | 0.5 | 0.5 | 0.5
| pre-combustion | 0.2 | 0.2 | 0.2 | 0.2 | 0.2 | 0.2 | 0.2 | 0.2 | 0.2 | 0.2 | 0.2 | 0.2
| oxyfuel combustion | 0.2 | 0.2 | 0.2 | 0.2 | 0.2 | 0.2 | 0.2 | 0.2 | 0.2 | 0.2 | 0.2 | 0.2
Distribution | post-combustion | 0.5 | 0.5 | 0.5 | 0.5 | 0.5 | 0.5 | 0.5 | 0.5 | 0.5 | 0.5 | 0.5 | 0.5
| pre-combustion | 0.2 | 0.2 | 0.2 | 0.2 | 0.2 | 0.2 | 0.2 | 0.2 | 0.2 | 0.2 | 0.2 | 0.2
| oxyfuel combustion | 0.2 | 0.2 | 0.2 | 0.2 | 0.2 | 0.2 | 0.2 | 0.2 | 0.2 | 0.2 | 0.2 | 0.2
Hotels and restaurants | post-combustion | 0.5 | 0.5 | 0.5 | 0.5 | 0.5 | 0.5 | 0.5 | 0.5 | 0.5 | 0.5 | 0.5 | 0.5
| pre-combustion | 0.2 | 0.2 | 0.2 | 0.2 | 0.2 | 0.2 | 0.2 | 0.2 | 0.2 | 0.2 | 0.2 | 0.2
| oxyfuel combustion | 0.2 | 0.2 | 0.2 | 0.2 | 0.2 | 0.2 | 0.2 | 0.2 | 0.2 | 0.2 | 0.2 | 0.2
Transport, storage and communication | post-combustion | 0.5 | 0.5 | 0.5 | 0.5 | 0.5 | 0.5 | 0.5 | 0.5 | 0.5 | 0.5 | 0.5 | 0.5
| pre-combustion | 0.2 | 0.2 | 0.2 | 0.2 | 0.2 | 0.2 | 0.2 | 0.2 | 0.2 | 0.2 | 0.2 | 0.2
| oxyfuel combustion | 0.2 | 0.2 | 0.2 | 0.2 | 0.2 | 0.2 | 0.2 | 0.2 | 0.2 | 0.2 | 0.2 | 0.2
Financial Intermediation | post-combustion | 0.5 | 0.5 | 0.5 | 0.5 | 0.5 | 0.5 | 0.5 | 0.5 | 0.5 | 0.5 | 0.5 | 0.5
| pre-combustion | 0.2 | 0.2 | 0.2 | 0.2 | 0.2 | 0.2 | 0.2 | 0.2 | 0.2 | 0.2 | 0.2 | 0.2
| oxyfuel combustion | 0.2 | 0.2 | 0.2 | 0.2 | 0.2 | 0.2 | 0.2 | 0.2 | 0.2 | 0.2 | 0.2 | 0.2
Real estate renting and bussines activities | post-combustion | 0.5 | 0.5 | 0.5 | 0.5 | 0.5 | 0.5 | 0.5 | 0.5 | 0.5 | 0.5 | 0.5 | 0.5
| pre-combustion | 0.2 | 0.2 | 0.2 | 0.2 | 0.2 | 0.2 | 0.2 | 0.2 | 0.2 | 0.2 | 0.2 | 0.2
| oxyfuel combustion | 0.2 | 0.2 | 0.2 | 0.2 | 0.2 | 0.2 | 0.2 | 0.2 | 0.2 | 0.2 | 0.2 | 0.2
Non-Market Services | post-combustion | 0.5 | 0.5 | 0.5 | 0.5 | 0.5 | 0.5 | 0.5 | 0.5 | 0.5 | 0.5 | 0.5 | 0.5
| pre-combustion | 0.2 | 0.2 | 0.2 | 0.2 | 0.2 | 0.2 | 0.2 | 0.2 | 0.2 | 0.2 | 0.2 | 0.2
| oxyfuel combustion | 0.2 | 0.2 | 0.2 | 0.2 | 0.2 | 0.2 | 0.2 | 0.2 | 0.2 | 0.2 | 0.2 | 0.2
DACC | Year | 1995 | 2000 | 2005 | 2010 | 2015 | 2020 | 2025 | 2030 | 2035 | 2040 | 2045 | 2050
technology share | liquid sorbent | 0.5 | 0.5 | 0.5 | 0.5 | 0.5 | 0.5 | 0.5 | 0.5 | 0.5 | 0.5 | 0.5 | 0.5
| solid sorbent | 0.5 | 0.5 | 0.5 | 0.5 | 0.5 | 0.5 | 0.5 | 0.5 | 0.5 | 0.5 | 0.5 | 0.5