## Readme
File overview
Scenario | Net Zero Pathway (NZP)
Brief description | Scenario that reaches net zero emissions by 2050
Geograpical coverage | European Union (EU) - 27
Status | First draft
Dissemination level | Internal
Released | 2022-09-01
Authors
File structure
Readme
Info input variables <-- needs to be edited (to be discussed)
Net Zero Pathway
User defined scenario <-- needs to be edited (to be discussed)
Additional information
About the scenario | "Net zero pathway (NZP) technical overview"
About the model | Model documentation
Other | Please, contact ...
PYMEDEASCAT

## Info input variables
Name of simulated scenario
Trend demand (all sectors)
P labor share 2050 | Dmnl | Labour share in 2050 | P GDP
P desired annual GDPpc growth rate select option | Selection of GDPpc growth option | 0. SSP2 | Always 2 in this cell
|  | 1. Timeseries | Year | 2015 | 2016 | 2017 | 2018 | 2019 | 2020 | 2021 | 2022 | 2023 | 2024 | 2025 | 2026 | 2027 | 2028 | 2029 | 2030 | 2031 | 2032 | 2033 | 2034 | 2035 | 2036 | 2037 | 2038 | 2039 | 2040 | 2041 | 2042 | 2043 | 2044 | 2045 | 2046 | 2047 | 2048 | 2049 | 2050 | 2051 | 2052 | 2053 | 2054 | 2055 | 2056 | 2057 | 2058 | 2059 | 2060 | 2061 | 2062 | 2063 | 2064 | 2065 | 2066 | 2067 | 2068 | 2069 | 2070 | 2071 | 2072 | 2073 | 2074 | 2075 | 2076 | 2077 | 2078 | 2079 | 2080 | 2081 | 2082 | 2083 | 2084 | 2085 | 2086 | 2087 | 2088 | 2089 | 2090 | 2091 | 2092 | 2093 | 2094 | 2095 | 2096 | 2097 | 2098 | 2099 | 2100
|  |  | 1/Year | 2015: GDPpc growth annual timeseries option
|  | 2. From customized year, set annual constant variation | From year: | 2015: Year start custimized GDPpc growth; 2016: Constant annual variation (1/Year):; 2017: GDPpc growth
|  | 3. From customized year, set asymptote target |  | 2016: asymptote (GDPpc); 2017: GDPpc desired in target year; 2018: Target year asymptote; 2019: Target year asymptote
Population
P annual population growth rate select option | Selection of population frowth option | 0. Select SSP projection [write "SSPi", i:1...5] | SSP option (i=1…5)
|  | 1. Timeseries | Year | 2015 | 2016 | 2017 | 2018 | 2019 | 2020 | 2021 | 2022 | 2023 | 2024 | 2025 | 2026 | 2027 | 2028 | 2029 | 2030 | 2031 | 2032 | 2033 | 2034 | 2035 | 2036 | 2037 | 2038 | 2039 | 2040 | 2041 | 2042 | 2043 | 2044 | 2045 | 2046 | 2047 | 2048 | 2049 | 2050 | 2051 | 2052 | 2053 | 2054 | 2055 | 2056 | 2057 | 2058 | 2059 | 2060 | 2061 | 2062 | 2063 | 2064 | 2065 | 2066 | 2067 | 2068 | 2069 | 2070 | 2071 | 2072 | 2073 | 2074 | 2075 | 2076 | 2077 | 2078 | 2079 | 2080 | 2081 | 2082 | 2083 | 2084 | 2085 | 2086 | 2087 | 2088 | 2089 | 2090 | 2091 | 2092 | 2093 | 2094 | 2095 | 2096 | 2097 | 2098 | 2099 | 2100 | 2101
|  |  | 1/Year | 2015: Population growth annual timseries option
|  | 2. From customized year, set annual constant variation | From year: | 2015: Year start custimized population; 2016: Constant annual variation (1/Year):; 2017: Population growth
|  | 3. From customized year, set asymptote target |  | 2016: asymptote (million people); 2017: Population desired in target year; 2018: Target year asymptote; 2019: Target year asymptote
Nuclear
Selection of nuclear scenario | 1. Constant power capacity at current levels |  | Selection of the nuclear scenario in "inputs.xlsx"
2. No more nuclear installed, current capacity depreciates
3. Growth of nuclear power
| 4. Phase-out of nuclear power |  |  | 2015: P nuclear scen3-4 (%annual variation); 2016: Annual variation of new nuclear power plants (scenarios 3 and 4 of nuclear evolution) from the year "start year nuclear growth scen3-4".; 2017: start year nuclear variation scen3-4; 2018: Start year of variation of nuclear power plants (Nuclear scenarios 3 and 4).
Techno-ecological potential electric RES |  |  |  | 2015: Solar PV efficiency
max hydro | TWe | Techno-ecological potential of hydro |  | 2015: Cell efficiency solar PV in target year; 2016: Dmnl; 2019: Average solar irradiance; 2020: We/m2
max PE geot-elec | TWth | Share of geothermal for electricity in relation to the total potential of geothermal (including thermal uses). |  | 2015: Start year cell efficiency solar PV; 2016: Dmnl
max potential PHS | TWe | Techno-ecological potential of PHS |  | 2015: Target year cell efficiency solar PV; 2016: Dmnl
max oceanic | TWe | Techno-ecological potential of oceanic |  | 2015: Solar PV and heat potential in urban areas
max onshore wind | TWe | Techno-ecological potential of onshore wind |  | 2015: share available roof over total urban land; 2016: Dmnl
max offshore wind | TWe | Techno-ecological potential of offshore wind |  | 2015: share of available roof for rooftop PV; 2016: Dmnl
|  |  |  | share of available roof for solar thermal | Dmnl
Projection electric RES |  |  |  | 2018: Efficiency improvement RES elec
P hydro growth | annual growth% | Annual growth in energy output demand depending on the policy of the scenario. | Start year P growth RES elec | 2015: Year; 2016: Start year of growth in renewable electric sources; 2018: Cell efficiency solar PV in target year; 2019: Dmnl; 2020: Cell efficiency of solar PV in the target year marked below
P geot-elec growth | annual growth% | Annual growth in energy output demand depending on the policy of the scenario. | Target year P growth RES elec | 2015: Year; 2016: Targe year in RES electric growth defined by scenario; 2018: Start year cell efficiency solar PV; 2019: Dmnl; 2020: Start year variation cell efficiency solar PV
P solid bioE-elec growth | annual growth% | Annual growth in energy output demand depending on the policy of the scenario. |  | 2018: Target year cell efficiency solar PV; 2019: Dmnl; 2020: Target year variation cell efficiency solar PV
P oceanic | annual growth% | Annual growth in energy output demand depending on the policy of the scenario. | P share installed PV urban vs tot PV | 2015: Dmnl; 2016: 50%
P onshore wind | annual growth% | Annual growth in energy output demand depending on the policy of the scenario. |  | 2018: share available roof over total urban land; 2019: Dmnl; 2020: Share of available roof over total urban area
P wind offshore | annual growth% | Annual growth in energy output demand depending on the policy of the scenario. | P PHS | 2015: annual growth%; 2016: Annual growth in energy output demand depending on the policy of the scenario.; 2018: share of available roof for rooftops for PV; 2019: Dmnl; 2020: Share of avaiable roof for PV panels over total available roof; 2027: share of available roof for solar thermal; 2028: Dmnl; 2029: 50%
P solar PV | annual growth% | Annual growth in energy output demand depending on the policy of the scenario. | P CSP | 2015: annual growth%; 2016: Annual growth in energy output demand depending on the policy of the scenario.; 2018: share installed PV urban vs tot PV; 2019: Dmnl; 2020: Share of installed PV in urban areas in relation to the total PV installled
Techno-ecological potential BioEnergy
Max NPP potential BioE residues | EJ/Year | Sustainable potential NPP residues of bioenergy for other uses than biofuels.
Additional land compet available for biofuels | Mha | Available land for biofuels in competition with other uses depending on the scenario.
Potential marginal land available for biofuels | Mha | Marginal land available forbiofuels without competing with other uses depending on the scenario.
Projection BioEnergy | bar: 2015 to 2016
P biofuels 2gen land compet | annual growth% | Annual growth in energy hectares occupied depending on the policy of the scenario. | start year biofuels land marg | 2015: Year; 2016: First year when the technology "P biofuels land marg" is available.
start year 3gen cellulosic biofuels | Year | First year when 3rd generation biofuels are available. | P biofuels land marg | 2015: annual growth%; 2016: Annual growth in energy output demand depending on the policy of the scenario.
P biofuels 3gen land compet | annual growth% | Annual growth in energy hectares occupied depending on the policy of the scenario.
start year BioE residues for non-biofuels | Year | First year when the technology is available.
share residues for cellulosic biofuels vs non-biofuels | Dmnl | Share bioenergy residues potential allocated to cellulosic biofuels production.
P bioE residues | annual growth% | Annual growth in energy output demand depending on the policy of the scenario.
Biogas |  |  | Waste
Max PE biogas | EJ | Techno-ecological potential of biogas | max PE waste | 2015: EJ; 2016: Techno-ecological potential of waste
P biogas | annual growth% | Annual growth in energy output demand depending on the policy of the scenario. | P waste change | 2015: annual growth%; 2016: Annual growth in energy output demand depending on the policy of the scenario.
Techno-ecological potential RES for heat
FE solar thermal potential | EJ/Year | Techno-ecological potential of solar thermal
Geot PE potential for heat TWth | TWth | Techno-ecological potential of geot heat thermal
Projection RES for heat
Start year P growth RES heat | Year | Start year of growth in renewable heat sources
Target year P growth RES heat | Year | Targe year in RES electric growth defined by scenario
P solar for heat | annual growth% | Annual growth in energy output demand depending on the policy of the scenario.
P geothermal for heat | annual growth% | Annual growth in energy output demand depending on the policy of the scenario.
P solid bioE for heat | annual growth% | Annual growth in energy output demand depending on the policy of the scenario.
Afforestation
Activate afforestation program (1=Y;0=N) | 1. Activated; 2. Not activated.
Resources
Oil | Separate conv and unconv oil? (1=Y;0=N) | Switch to disaggregate between conventional and unconventional fuel: "1" = disaggregation, "0" = conv+unconv aggregated (all the oil flows then through the right side of this view, i.e. the "conventional oil" modelling side). | Unlimited oil? (1=Y;0=N) | 2015: Switch to consider if oil is unlimited (1), or if it is limited (0). If limited then the available depletion curves are considered.
Selection of conv oil curve | 1. Maggio12 middle |  | Select from the left
2. Maggio12 High
3. Maggio12 Low
4. User defined in '139A'
Selection of unconv oil curve | 1. Mohr15 BG |  | Select from the left
2. Mohr15 Low
3. Mohr15 High
4. User defined in '141A'
Selection of total oil curve | 1.Laherrère 2006 |  | Select from the left
2.User defined in '143A'
Selection constraint extraction unconv oil | 1. User constant (annual growth%) | User-defined annual extraction growth constraint path as a function of time for unconventional oil. | Write "1" or "2"
2. User defined as function of time '161A'
Gas | Separate conv and unconv gas? (1=Y;0=N) | Switch to disaggregate between conventional and unconventional fuel: "1" = disaggregation, "0" = conv+unconv aggregated (all the gas flows then through the right side of this view, i.e. the "conventional gas" modelling side). | Unlimited gas? (1=Y;0=N) | 2015: Switch to consider if gas is unlimited (1), or if it is limited (0). If limited then the available depletion curves are considered.
Selection of conv gas curve | 1. BG Mohr15 |  | Select from the left
2. Low Mohr15
3. High Mohr15
4. User defined in '146A'
Selection of unconv gas curve | 1. Mohr15 BG |  | Select from the left
2. Mohr15 Low
3. Mohr15 High
4. User defined in '148A'
Selection of total gas curve | 1.Laherrére10 |  | Select from the left
2.Mohr12 BG
3.User defined in '150A'
Selection constraint extraction unconv gas | 1. User constant (annual growth%) | User-defined annual extraction growth constraint path as a function of time for unconventional gas. | Write "1" or "2"
2. User defined as function of time '163A'
Coal |  |  | Unlimited coal? (1=Y;0=N) | 2015: Switch to consider if coal is unlimited (1), or if it is limited (0). If limited then the available depletion curves are considered.
Selection of coal curve | 1. Mohr12 high | 5. User defined in '153A' | Select from the right
2. Mohr15 low
3. Mohr15 BG
4. Mohr15 high
Uranium |  |  | Unlimited uranium? (1=Y;0=N) | 2015: Switch to consider if uranium is unlimited (1), or if it is limited (0). If limited then the available depletion curves are considered.
Selection of uranium curve | 1.EWG13 |  | Select from the right
2.Zittel12
3.User defined in '156A'
CTL
P CTL (annual growth%) | annual growth% | Annual growth in energy output demand depending on the policy of the scenario.
GTL
P GTL (annual growth%) | annual growth% | Annual growth in energy output demand depending on the policy of the scenario.
Climate | bar: 2015
CC impacts | bar: 2015
Activate ELF? (1=Y;0=N) | Dmnl | Active/deactivate the energy loss function: (1) activate; (0) not active | bar: 2015
Warning: leaving fossil fuels in the ground* | bar: 2015 to 2016
Conventional oil | Start policy (Year) | Year start policy of leaving fossil fuels in the ground | Total aggregated oil | 2015: Start policy (Year); 2016: Year start policy of leaving fossil fuels in the ground
| RURR to leave underground (as a share of RURR in 2015) | Share of RURR to leave underground vs RURR in 2015 | bar: 2016 to 2017
Unconventional oil | Start policy (Year) | Year start policy of leaving fossil fuels in the ground |  | 2015: RURR to leave underground (as a share of RURR in 2015); 2016: Share of RURR to leave underground vs RURR in 2015
| RURR to leave underground (as a share of RURR in 2015) | Share of RURR to leave underground vs RURR in 2015 | bar: 2016 to 2017
Conventional gas | Start policy (Year) | Year start policy of leaving fossil fuels in the ground | Total aggregated gas | 2015: Start policy (Year); 2016: Year start policy of leaving fossil fuels in the ground
| RURR to leave underground (as a share of RURR in 2015) | Share of RURR to leave underground vs RURR in 2015 | bar: 2016 to 2017
Unconventional gas | Start policy (Year) | Year start policy of leaving fossil fuels in the ground |  | 2015: RURR to leave underground (as a share of RURR in 2015); 2016: Share of RURR to leave underground vs RURR in 2015
| RURR to leave underground (as a share of RURR in 2015) | Share of RURR to leave underground vs RURR in 2015 | bar: 2016 to 2017
Coal | Start policy (Year) | Year start policy of leaving fossil fuels in the ground
| RURR to leave underground (as a share of RURR in 2015) | Share of RURR to leave underground vs RURR in 2015
*If oil is modeled at aggregated level (conventional + unconventional), then the restriction should be placed only for conventional oil. The same applies for gas.
Policies to reduce oil contribution in heat and electricity linearly | bar: 2015
Phase-out oil for electricity? (1: YES; 0: constant current share) | Dmnl | Select yes or no policies to reduce oil contribution in heat and electricity linearly following linear decreasing trend | start year policy phase-out oil for electricity | 2015: Year start policy phase-out for electricity; 2016: target year policy phase-out oil for electricity; 2017: Year target policy phase-out for electricity; 2018: Share in target year oil for elec; 2019: Share in target year oil for elec
Phase-out oil for heat? (1: YES; 0: constant current share) | Dmnl | Select yes or no policies to reduce oil contribution in heat and electricity linearly following linear decreasing trend | start year policy phase-out oil for heat | 2015: Year start policy phase-out for heat; 2016: target year policy phase-out oil for heat; 2017: Year target policy phase-out for heat; 2018: Share in target year oil for heat; 2019: Share in target year oil for heat
Transportation
Activate policy HOUSEHOLDS transport | Dmnl | Activate policy of alternative transport in households starting in T ini ending in T fin (1=YES /0= NO)
Activate policy INLAND transport | Dmnl | Activate policy of alternative transport in inland transportation starting in T ini ending in T fin (1=YES /0= NO)
T ini policy HOUSEHOLDS vehcicles | Year | Year when policy of alternative households transport starts
T fin policy HOUSEHOLD vehicles | Year | Year when policy of alternative househods transport finishes and policy is reached
T ini policy INLAND transp vehicles | Year | Year when policy of alternative inland transport starts
T fin policy INLAND transp vehicles | Year | Year when policy of alternative inland transport finishes and policy is reached
Households transport policies, desired share of each vehicle in T fin relative to its type (2w or 4w) (alternative 4wheelers policies must add <=1, 2wheeler electric policy must be<=1)
Policy electric household 4wheeler vehicle Tfin | Dmnl | desired share of electric 4wheeler vehicles in Tfin relative to its type |  | 2015: TYPES OF HOUSEHOLD VEHICLES
Policy hybrid household 4w vehicle Tfin | Dmnl | desired share of hybrid 4wheeler vehicles in Tfin relative to its type |  | 2015: 4wheeler electric= batery electric vehicles+plug in hybrids
Policy gas household vehicle 4w Tfin | Dmnl | desired share of gas 4wheeler vehicles in Tfin relative to its type |  | 2015: 4wheeler hybrid= non plug in hybrids
Policy electric 2wheeler h. Tfin | Dmnl | desired share of electric 2wheeler vehicles in Tfin relative to its type |  | 2015: 4wheeler gas= natural gas and LPG vehicles
Policy change to 2wheeler h. Tfin | Dmnl | desired share of 2wheels household vehicles in Tfin |  | 2015: 2wheeler elec= electric 2 and 2 wheelers
Inland transport sector policies, desired share of each alternative vehicle in T fin relative to its type (HV, LV, bus, train) |  | Every type maximun share =1
Policy hybrid HV Tfin | Dmnl | desired share of hibrid HV vehicles in Tfin relative to its type |  | 2015: TYPES OF INLAND TRANSPORT SECTOR VEHICLES
Policy gas HV Tfin | Dmnl | desired share of gas HV vehicles in Tfin relative to its type |  | 2015: HV= heavy vehicles
Policy electric LV Tfin | Dmnl | desired share of electric LV vehicles in Tfin relative to its type |  | 2015: LV= light cargo vehicles
Policy hybrid LV Tfin | Dmnl | desired share of hibrid LV vehicles in Tfin relative to its type |  | 2015: bus= buses and coaches (urban and non urban)
Policy gas LV Tfin | Dmnl | desired share of gas LV vehicles in Tfin relative to its type |  | 2015: trains= all railway vehicles
Policy electric bus Tfin | Dmnl | desired share of electric bus vehicles in Tfin relative to its type
Policy hybrid bus Tfin | Dmnl | desired share of hibrid bus vehicles in Tfin relative to its type |  | 2015: Clasitfications based on 'International Energy Agency (2016), Energy Technology Perspectives 2016, OECD/IEA, Paris'
Policy gas bus Tfin | Dmnl | desired share of gas bus vehicles in Tfin relative to its type
Policy electric train Tfin | Dmnl | desired share of electric train vehicles in Tfin relative to its type
Sectoral final energy intensities by final fuel | bar: 2015
3 methods are available to set the future evolution of sectoral final energy intensities. By default, the "Dynamic evolution & policies" (option 2) is selected. In this option, on top of the dynamic evolution, the user can select different policies. These policies can be projected individually for each sector or uniformly (same policies for all sectors); switch "'per sector (1) / sector-uniform (0)". Households are always considered separately. "Start year policy" refers to the year when the policy starts and "Speed policy" refers to the speed of the implementation of the policies (1-rapid/2-medium/3-slow) which is attained at 100% in "Target year energy intensity changes". In the case of the substitution of final energy sources by other final sources, the relative "efficiency rate of substitution" for each combination of final fuels must be specified. For example, if an internal combustion car is replaced by an electric car, the efficiency rate is 1/3 (i.e. for every EJ of diesel/gasoline saved, 0.33 EJ of electricity are consumed). The bottom-up approach is activated with "1" on the right of the name of the sector (currently only available in Inland transport). By default the top-down (TD) approach is used. | bar: 2015
Final sectoral energy intensities evolution method | 1- Constant at 2009 levels | Select from the left
2- Dynamic evolution & policies
3- Sectoral final energy intensity targets in target year defined by user
2- DYNAMIC EVOLUTION & POLICIES
Min final energy intensity vs initial | Dmnl | Minimin of energy intensity vs initial
% of change over the historic maximun variation of final energy intensities | % | % of change over the historic maximun variation of final energy intensities
POLICIES
per sector (1) / sector-uniform (0) | Select evolution of the intensities between global or by sectors
Target year energy intensity changes sectors | Year | Year target for the energy intensity policies for sectors
Target year energy intensity changes households | Year | Year target for the energy intensity policies for hosueholds
PER SECTOR
FINAL ENERGY INTENSITIES | Agriculture, Hunting, Forestry and Fishing |  |  | 2017: Mining and Quarrying; 2022: Food, Beverages and Tobacco; 2027: Textiles and Textile Products; 2032: Leather, Leather and Footwear; 2037: Wood and Products of Wood and Cork; 2042: Pulp, Paper, Paper , Printing and Publishing; 2047: Coke, Refined Petroleum and Nuclear Fuel; 2052: Chemicals and Chemical Products; 2057: Rubber and Plastics; 2062: Other Non-Metallic Mineral; 2067: Basic Metals and Fabricated Metal; 2072: Machinery, Nec; 2077: Electrical and Optical Equipment; 2082: Transport Equipment; 2087: Manufacturing, Nec; Recycling; 2092: Electricity, Gas and Water Supply; 2097: Construction | Sale, Maintenance and Repair of Motor Vehicles and Motorcycles; Retail Sale of Fuel |  |  |  |  | Wholesale Trade and Commission Trade, Except of Motor Vehicles and Motorcycles |  |  |  |  | Retail Trade, Except of Motor Vehicles and Motorcycles; Repair of Household Goods |  |  |  |  | Hotels and Restaurants |  |  |  |  | Inland Transport |  |  | Activate bottom-up approach (Y=1;N=0) | 1 | Water Transport |  |  |  |  | Air Transport |  |  |  |  | Other Supporting and Auxiliary Transport Activities; Activities of Travel Agencies |  |  |  |  | Post and Telecommunications |  |  |  |  | Financial Intermediation |  |  |  |  | Real Estate Activities |  |  |  |  | Renting of M&Eq and Other Business Activities |  |  |  |  | Public Admin and Defence; Compulsory Social Security |  |  |  |  | Education |  |  |  |  | Health and Social Work |  |  |  |  | Other Community, Social and Personal Services |  |  |  |  | Private Households with Employed Persons |  |  |  |  | Final consumption expenditure by households |  |  | Activate bottom-up approach (Y=1;N=0) | 1
| Electricity | Heat | Liquids | Gases | Solids | Electricity | Heat | Liquids | Gases | Solids | Electricity | Heat | Liquids | Gases | Solids | Electricity | Heat | Liquids | Gases | Solids | Electricity | Heat | Liquids | Gases | Solids | Electricity | Heat | Liquids | Gases | Solids | Electricity | Heat | Liquids | Gases | Solids | Electricity | Heat | Liquids | Gases | Solids | Electricity | Heat | Liquids | Gases | Solids | Electricity | Heat | Liquids | Gases | Solids | Electricity | Heat | Liquids | Gases | Solids | Electricity | Heat | Liquids | Gases | Solids | Electricity | Heat | Liquids | Gases | Solids | Electricity | Heat | Liquids | Gases | Solids | Electricity | Heat | Liquids | Gases | Solids | Electricity | Heat | Liquids | Gases | Solids | Electricity | Heat | Liquids | Gases | Solids | Electricity | Heat | Liquids | Gases | Solids | Electricity | Heat | Liquids | Gases | Solids | Electricity | Heat | Liquids | Gases | Solids | Electricity | Heat | Liquids | Gases | Solids | Electricity | Heat | Liquids | Gases | Solids | Electricity | Heat | Liquids | Gases | Solids | Electricity | Heat | Liquids | Gases | Solids | Electricity | Heat | Liquids | Gases | Solids | Electricity | Heat | Liquids | Gases | Solids | Electricity | Heat | Liquids | Gases | Solids | Electricity | Heat | Liquids | Gases | Solids | Electricity | Heat | Liquids | Gases | Solids | Electricity | Heat | Liquids | Gases | Solids | Electricity | Heat | Liquids | Gases | Solids | Electricity | Heat | Liquids | Gases | Solids | Electricity | Heat | Liquids | Gases | Solids | Electricity | Heat | Liquids | Gases | Solids | Electricity | Heat | Liquids | Gases | Solids | Electricity | Heat | Liquids | Gases | Solids
Improvement of efficiency policies
Start year policy (Year) | 0 | 0 | 0 | 0 | 0 | 0 | 0 | 0 | 0 | 0 | 0 | 0 | 0 | 0 | 0 | 0 | 0 | 0 | 0 | 0 | 0 | 0 | 0 | 0 | 0 | 0 | 0 | 0 | 0 | 0 | 0 | 0 | 0 | 0 | 0 | 0 | 0 | 0 | 0 | 0 | 0 | 0 | 0 | 0 | 0 | 0 | 0 | 0 | 0 | 0 | 0 | 0 | 0 | 0 | 0 | 0 | 0 | 0 | 0 | 0 | 0 | 0 | 0 | 0 | 0 | 0 | 0 | 0 | 0 | 0 | 0 | 0 | 0 | 0 | 0 | 0 | 0 | 0 | 0 | 0 | 0 | 0 | 0 | 0 | 0 | 0 | 0 | 0 | 0 | 0 | 0 | 0 | 0 | 0 | 0 | 0 | 0 | 0 | 0 | 0 | 0 | 0 | 0 | 0 | 0 | 0 | 0 | 0 | 0 | 0 | 0 | 0 | 0 | 0 | 0 | 0 | 0 | 0 | 0 | 0 | 0 | 0 | 0 | 0 | 0 | 0 | 0 | 0 | 0 | 0 | 0 | 0 | 0 | 0 | 0 | 0 | 0 | 0 | 0 | 0 | 0 | 0 | 0 | 0 | 0 | 0 | 0 | 0 | 0 | 0 | 0 | 0 | 0 | 0 | 0 | 0 | 0 | 0 | 0 | 0 | 0 | 0 | 0 | 0 | 0 | 0 | 0 | 0 | 0 | 0 | 0 | 0 | 0 | 0 | 0 | 0 | 0 | 0 | 0 | 0
Speed policy (1-rapid/2-medium/3-slow) | 0 | 0 | 0 | 0 | 0 | 0 | 0 | 0 | 0 | 0 | 0 | 0 | 0 | 0 | 0 | 0 | 0 | 0 | 0 | 0 | 0 | 0 | 0 | 0 | 0 | 0 | 0 | 0 | 0 | 0 | 0 | 0 | 0 | 0 | 0 | 0 | 0 | 0 | 0 | 0 | 0 | 0 | 0 | 0 | 0 | 0 | 0 | 0 | 0 | 0 | 0 | 0 | 0 | 0 | 0 | 0 | 0 | 0 | 0 | 0 | 0 | 0 | 0 | 0 | 0 | 0 | 0 | 0 | 0 | 0 | 0 | 0 | 0 | 0 | 0 | 0 | 0 | 0 | 0 | 0 | 0 | 0 | 0 | 0 | 0 | 0 | 0 | 0 | 0 | 0 | 0 | 0 | 0 | 0 | 0 | 0 | 0 | 0 | 0 | 0 | 0 | 0 | 0 | 0 | 0 | 0 | 0 | 0 | 0 | 0 | 0 | 0 | 0 | 0 | 0 | 0 | 0 | 0 | 0 | 0 | 0 | 0 | 0 | 0 | 0 | 0 | 0 | 0 | 0 | 0 | 0 | 0 | 0 | 0 | 0 | 0 | 0 | 0 | 0 | 0 | 0 | 0 | 0 | 0 | 0 | 0 | 0 | 0 | 0 | 0 | 0 | 0 | 0 | 0 | 0 | 0 | 0 | 0 | 0 | 0 | 0 | 0 | 0 | 0 | 0 | 0 | 0 | 0 | 0 | 0 | 0 | 0 | 0 | 0 | 0 | 0 | 0 | 0 | 0 | 0
Technological change in final sources
Start year policy (Year) | 0 | 0 | 0 | 0 | 0 | 0 | 0 | 0 | 0 | 0 | 0 | 0 | 0 | 0 | 0 | 0 | 0 | 0 | 0 | 0 | 0 | 0 | 0 | 0 | 0 | 0 | 0 | 0 | 0 | 0 | 0 | 0 | 0 | 0 | 0 | 0 | 0 | 0 | 0 | 0 | 0 | 0 | 0 | 0 | 0 | 0 | 0 | 0 | 0 | 0 | 0 | 0 | 0 | 0 | 0 | 0 | 0 | 0 | 0 | 0 | 0 | 0 | 0 | 0 | 0 | 0 | 0 | 0 | 0 | 0 | 0 | 0 | 0 | 0 | 0 | 0 | 0 | 0 | 0 | 0 | 0 | 0 | 0 | 0 | 0 | 0 | 0 | 0 | 0 | 0 | 0 | 0 | 0 | 0 | 0 | 0 | 0 | 0 | 0 | 0 | 0 | 0 | 0 | 0 | 0 | 0 | 0 | 0 | 0 | 0 | 0 | 0 | 0 | 0 | 0 | 0 | 0 | 0 | 0 | 0 | 0 | 0 | 0 | 0 | 0 | 0 | 0 | 0 | 0 | 0 | 0 | 0 | 0 | 0 | 0 | 0 | 0 | 0 | 0 | 0 | 0 | 0 | 0 | 0 | 0 | 0 | 0 | 0 | 0 | 0 | 0 | 0 | 0 | 0 | 0 | 0 | 0 | 0 | 0 | 0 | 0 | 0 | 0 | 0 | 0 | 0 | 0 | 0 | 0 | 0 | 0 | 0 | 0 | 0 | 0 | 0 | 0 | 0 | 0 | 0
Speed policy (1-rapid/2-medium/3-slow) | 0 | 0 | 0 | 0 | 0 | 0 | 0 | 0 | 0 | 0 | 0 | 0 | 0 | 0 | 0 | 0 | 0 | 0 | 0 | 0 | 0 | 0 | 0 | 0 | 0 | 0 | 0 | 0 | 0 | 0 | 0 | 0 | 0 | 0 | 0 | 0 | 0 | 0 | 0 | 0 | 0 | 0 | 0 | 0 | 0 | 0 | 0 | 0 | 0 | 0 | 0 | 0 | 0 | 0 | 0 | 0 | 0 | 0 | 0 | 0 | 0 | 0 | 0 | 0 | 0 | 0 | 0 | 0 | 0 | 0 | 0 | 0 | 0 | 0 | 0 | 0 | 0 | 0 | 0 | 0 | 0 | 0 | 0 | 0 | 0 | 0 | 0 | 0 | 0 | 0 | 0 | 0 | 0 | 0 | 0 | 0 | 0 | 0 | 0 | 0 | 0 | 0 | 0 | 0 | 0 | 0 | 0 | 0 | 0 | 0 | 0 | 0 | 0 | 0 | 0 | 0 | 0 | 0 | 0 | 0 | 0 | 0 | 0 | 0 | 0 | 0 | 0 | 0 | 0 | 0 | 0 | 0 | 0 | 0 | 0 | 0 | 0 | 0 | 0 | 0 | 0 | 0 | 0 | 0 | 0 | 0 | 0 | 0 | 0 | 0 | 0 | 0 | 0 | 0 | 0 | 0 | 0 | 0 | 0 | 0 | 0 | 0 | 0 | 0 | 0 | 0 | 0 | 0 | 0 | 0 | 0 | 0 | 0 | 0 | 0 | 0 | 0 | 0 | 0 | 0
Efficiency rate of substitution
Electricity | 0 | 0 | 0 | 0 | 0 | 0 | 0 | 0 | 0 | 0 | 0 | 0 | 0 | 0 | 0 | 0 | 0 | 0 | 0 | 0 | 0 | 0 | 0 | 0 | 0 | 0 | 0 | 0 | 0 | 0 | 0 | 0 | 0 | 0 | 0 | 0 | 0 | 0 | 0 | 0 | 0 | 0 | 0 | 0 | 0 | 0 | 0 | 0 | 0 | 0 | 0 | 0 | 0 | 0 | 0 | 0 | 0 | 0 | 0 | 0 | 0 | 0 | 0 | 0 | 0 | 0 | 0 | 0 | 0 | 0 | 0 | 0 | 0 | 0 | 0 | 0 | 0 | 0 | 0 | 0 | 0 | 0 | 0 | 0 | 0 | 0 | 0 | 0 | 0 | 0 | 0 | 0 | 0 | 0 | 0 | 0 | 0 | 0 | 0 | 0 | 0 | 0 | 0 | 0 | 0 | 0 | 0 | 0 | 0 | 0 | 0 | 0 | 0 | 0 | 0 | 0 | 0 | 0 | 0 | 0 | 0 | 0 | 0 | 0 | 0 | 0 | 0 | 0 | 0 | 0 | 0 | 0 | 0 | 0 | 0 | 0 | 0 | 0 | 0 | 0 | 0 | 0 | 0 | 0 | 0 | 0 | 0 | 0 | 0 | 0 | 0 | 0 | 0 | 0 | 0 | 0 | 0 | 0 | 0 | 0 | 0 | 0 | 0 | 0 | 0 | 0 | 0 | 0 | 0 | 0 | 0 | 0 | 0 | 0 | 0 | 0 | 0 | 0 | 0 | 0
Heat | 0 | 0 | 0 | 0 | 0 | 0 | 0 | 0 | 0 | 0 | 0 | 0 | 0 | 0 | 0 | 0 | 0 | 0 | 0 | 0 | 0 | 0 | 0 | 0 | 0 | 0 | 0 | 0 | 0 | 0 | 0 | 0 | 0 | 0 | 0 | 0 | 0 | 0 | 0 | 0 | 0 | 0 | 0 | 0 | 0 | 0 | 0 | 0 | 0 | 0 | 0 | 0 | 0 | 0 | 0 | 0 | 0 | 0 | 0 | 0 | 0 | 0 | 0 | 0 | 0 | 0 | 0 | 0 | 0 | 0 | 0 | 0 | 0 | 0 | 0 | 0 | 0 | 0 | 0 | 0 | 0 | 0 | 0 | 0 | 0 | 0 | 0 | 0 | 0 | 0 | 0 | 0 | 0 | 0 | 0 | 0 | 0 | 0 | 0 | 0 | 0 | 0 | 0 | 0 | 0 | 0 | 0 | 0 | 0 | 0 | 0 | 0 | 0 | 0 | 0 | 0 | 0 | 0 | 0 | 0 | 0 | 0 | 0 | 0 | 0 | 0 | 0 | 0 | 0 | 0 | 0 | 0 | 0 | 0 | 0 | 0 | 0 | 0 | 0 | 0 | 0 | 0 | 0 | 0 | 0 | 0 | 0 | 0 | 0 | 0 | 0 | 0 | 0 | 0 | 0 | 0 | 0 | 0 | 0 | 0 | 0 | 0 | 0 | 0 | 0 | 0 | 0 | 0 | 0 | 0 | 0 | 0 | 0 | 0 | 0 | 0 | 0 | 0 | 0 | 0
Liquids | 0 | 0 | 0 | 0 | 0 | 0 | 0 | 0 | 0 | 0 | 0 | 0 | 0 | 0 | 0 | 0 | 0 | 0 | 0 | 0 | 0 | 0 | 0 | 0 | 0 | 0 | 0 | 0 | 0 | 0 | 0 | 0 | 0 | 0 | 0 | 0 | 0 | 0 | 0 | 0 | 0 | 0 | 0 | 0 | 0 | 0 | 0 | 0 | 0 | 0 | 0 | 0 | 0 | 0 | 0 | 0 | 0 | 0 | 0 | 0 | 0 | 0 | 0 | 0 | 0 | 0 | 0 | 0 | 0 | 0 | 0 | 0 | 0 | 0 | 0 | 0 | 0 | 0 | 0 | 0 | 0 | 0 | 0 | 0 | 0 | 0 | 0 | 0 | 0 | 0 | 0 | 0 | 0 | 0 | 0 | 0 | 0 | 0 | 0 | 0 | 0 | 0 | 0 | 0 | 0 | 0 | 0 | 0 | 0 | 0 | 0 | 0 | 0 | 0 | 0 | 0 | 0 | 0 | 0 | 0 | 0 | 0 | 0 | 0 | 0 | 0 | 0 | 0 | 0 | 0 | 0 | 0 | 0 | 0 | 0 | 0 | 0 | 0 | 0 | 0 | 0 | 0 | 0 | 0 | 0 | 0 | 0 | 0 | 0 | 0 | 0 | 0 | 0 | 0 | 0 | 0 | 0 | 0 | 0 | 0 | 0 | 0 | 0 | 0 | 0 | 0 | 0 | 0 | 0 | 0 | 0 | 0 | 0 | 0 | 0 | 0 | 0 | 0 | 0 | 0
Gases | 0 | 0 | 0 | 0 | 0 | 0 | 0 | 0 | 0 | 0 | 0 | 0 | 0 | 0 | 0 | 0 | 0 | 0 | 0 | 0 | 0 | 0 | 0 | 0 | 0 | 0 | 0 | 0 | 0 | 0 | 0 | 0 | 0 | 0 | 0 | 0 | 0 | 0 | 0 | 0 | 0 | 0 | 0 | 0 | 0 | 0 | 0 | 0 | 0 | 0 | 0 | 0 | 0 | 0 | 0 | 0 | 0 | 0 | 0 | 0 | 0 | 0 | 0 | 0 | 0 | 0 | 0 | 0 | 0 | 0 | 0 | 0 | 0 | 0 | 0 | 0 | 0 | 0 | 0 | 0 | 0 | 0 | 0 | 0 | 0 | 0 | 0 | 0 | 0 | 0 | 0 | 0 | 0 | 0 | 0 | 0 | 0 | 0 | 0 | 0 | 0 | 0 | 0 | 0 | 0 | 0 | 0 | 0 | 0 | 0 | 0 | 0 | 0 | 0 | 0 | 0 | 0 | 0 | 0 | 0 | 0 | 0 | 0 | 0 | 0 | 0 | 0 | 0 | 0 | 0 | 0 | 0 | 0 | 0 | 0 | 0 | 0 | 0 | 0 | 0 | 0 | 0 | 0 | 0 | 0 | 0 | 0 | 0 | 0 | 0 | 0 | 0 | 0 | 0 | 0 | 0 | 0 | 0 | 0 | 0 | 0 | 0 | 0 | 0 | 0 | 0 | 0 | 0 | 0 | 0 | 0 | 0 | 0 | 0 | 0 | 0 | 0 | 0 | 0 | 0
Solids | 0 | 0 | 0 | 0 | 0 | 0 | 0 | 0 | 0 | 0 | 0 | 0 | 0 | 0 | 0 | 0 | 0 | 0 | 0 | 0 | 0 | 0 | 0 | 0 | 0 | 0 | 0 | 0 | 0 | 0 | 0 | 0 | 0 | 0 | 0 | 0 | 0 | 0 | 0 | 0 | 0 | 0 | 0 | 0 | 0 | 0 | 0 | 0 | 0 | 0 | 0 | 0 | 0 | 0 | 0 | 0 | 0 | 0 | 0 | 0 | 0 | 0 | 0 | 0 | 0 | 0 | 0 | 0 | 0 | 0 | 0 | 0 | 0 | 0 | 0 | 0 | 0 | 0 | 0 | 0 | 0 | 0 | 0 | 0 | 0 | 0 | 0 | 0 | 0 | 0 | 0 | 0 | 0 | 0 | 0 | 0 | 0 | 0 | 0 | 0 | 0 | 0 | 0 | 0 | 0 | 0 | 0 | 0 | 0 | 0 | 0 | 0 | 0 | 0 | 0 | 0 | 0 | 0 | 0 | 0 | 0 | 0 | 0 | 0 | 0 | 0 | 0 | 0 | 0 | 0 | 0 | 0 | 0 | 0 | 0 | 0 | 0 | 0 | 0 | 0 | 0 | 0 | 0 | 0 | 0 | 0 | 0 | 0 | 0 | 0 | 0 | 0 | 0 | 0 | 0 | 0 | 0 | 0 | 0 | 0 | 0 | 0 | 0 | 0 | 0 | 0 | 0 | 0 | 0 | 0 | 0 | 0 | 0 | 0 | 0 | 0 | 0 | 0 | 0 | 0
SECTOR-UNIFORM
FINAL ENERGY INTENSITIES | All sectors |  |  | 2017: Final consumption expenditure by households
| Electricity | Heat | Liquids | 2015: Gases; 2016: Solids; 2017: Electricity; 2018: Heat; 2019: Liquids; 2020: Gases; 2021: Solids
Improvement of efficiency policies | bar: 2015 to 2021
Start year policy (Year) | 0 | 0 | 0 | 2015: 0; 2016: 0; 2017: 0; 2018: 0; 2019: 0; 2020: 0; 2021: 0
Speed policy (1-rapid/2-medium/3-slow) | 0 | 0 | 0 | 2015: 0; 2016: 0; 2017: 0; 2018: 0; 2019: 0; 2020: 0; 2021: 0
Technological change in final sources | bar: 2015 to 2021
Start year policy (Year) | 0 | 0 | 0 | 2015: 0; 2016: 0; 2017: 0; 2018: 0; 2019: 0; 2020: 0; 2021: 0
Speed policy (1-rapid/2-medium/3-slow) | 0 | 0 | 0 | 2015: 0; 2016: 0; 2017: 0; 2018: 0; 2019: 0; 2020: 0; 2021: 0
Efficiency rate of substitution | bar: 2015 to 2021
Electricity | 0 | 0 | 0 | 2015: 0; 2016: 0; 2017: 0; 2018: 0; 2019: 0; 2020: 0; 2021: 0
Heat | 0 | 0 | 0 | 2015: 0; 2016: 0; 2017: 0; 2018: 0; 2019: 0; 2020: 0; 2021: 0
Liquids | 0 | 0 | 0 | 2015: 0; 2016: 0; 2017: 0; 2018: 0; 2019: 0; 2020: 0; 2021: 0
Gases | 0 | 0 | 0 | 2015: 0; 2016: 0; 2017: 0; 2018: 0; 2019: 0; 2020: 0; 2021: 0
Solids | 0 | 0 | 0 | 2015: 0; 2016: 0; 2017: 0; 2018: 0; 2019: 0; 2020: 0; 2021: 0
3- SECTORAL FINAL ENERGY INTENSITY TARGET IN TARGET YEAR
Choose final energy intensity target method | 1- Energy intensity target defined by user | Select from the left
2- Variation in energy intensity over the intensity in defined year
Final year energy intensity target | Year target for the energy intensity |  | start year modification EI | 2015: Year in which the energy intensity modification starts
1- Final energy intensity target defined by user
FINAL ENERGY INTENSITY TARGET | Agriculture, Hunting, Forestry and Fishing |  |  | 2017: Mining and Quarrying; 2022: Food, Beverages and Tobacco; 2027: Textiles and Textile Products; 2032: Leather, Leather and Footwear; 2037: Wood and Products of Wood and Cork; 2042: Pulp, Paper, Paper , Printing and Publishing; 2047: Coke, Refined Petroleum and Nuclear Fuel; 2052: Chemicals and Chemical Products; 2057: Rubber and Plastics; 2062: Other Non-Metallic Mineral; 2067: Basic Metals and Fabricated Metal; 2072: Machinery, Nec; 2077: Electrical and Optical Equipment; 2082: Transport Equipment; 2087: Manufacturing, Nec; Recycling; 2092: Electricity, Gas and Water Supply; 2097: Construction | Sale, Maintenance and Repair of Motor Vehicles and Motorcycles; Retail Sale of Fuel |  |  |  |  | Wholesale Trade and Commission Trade, Except of Motor Vehicles and Motorcycles |  |  |  |  | Retail Trade, Except of Motor Vehicles and Motorcycles; Repair of Household Goods |  |  |  |  | Hotels and Restaurants |  |  |  |  | Inland Transport |  |  | Activate bottom-up approach (Y=1;N=0) | 0 | Water Transport |  |  |  |  | Air Transport |  |  |  |  | Other Supporting and Auxiliary Transport Activities; Activities of Travel Agencies |  |  |  |  | Post and Telecommunications |  |  |  |  | Financial Intermediation |  |  |  |  | Real Estate Activities |  |  |  |  | Renting of M&Eq and Other Business Activities |  |  |  |  | Public Admin and Defence; Compulsory Social Security |  |  |  |  | Education |  |  |  |  | Health and Social Work |  |  |  |  | Other Community, Social and Personal Services |  |  |  |  | Private Households with Employed Persons |  |  |  |  | Final consumption expenditure by households
| Electricity | Heat | Liquids | Gases | Solids | Electricity | Heat | Liquids | Gases | Solids | Electricity | Heat | Liquids | Gases | Solids | Electricity | Heat | Liquids | Gases | Solids | Electricity | Heat | Liquids | Gases | Solids | Electricity | Heat | Liquids | Gases | Solids | Electricity | Heat | Liquids | Gases | Solids | Electricity | Heat | Liquids | Gases | Solids | Electricity | Heat | Liquids | Gases | Solids | Electricity | Heat | Liquids | Gases | Solids | Electricity | Heat | Liquids | Gases | Solids | Electricity | Heat | Liquids | Gases | Solids | Electricity | Heat | Liquids | Gases | Solids | Electricity | Heat | Liquids | Gases | Solids | Electricity | Heat | Liquids | Gases | Solids | Electricity | Heat | Liquids | Gases | Solids | Electricity | Heat | Liquids | Gases | Solids | Electricity | Heat | Liquids | Gases | Solids | Electricity | Heat | Liquids | Gases | Solids | Electricity | Heat | Liquids | Gases | Solids | Electricity | Heat | Liquids | Gases | Solids | Electricity | Heat | Liquids | Gases | Solids | Electricity | Heat | Liquids | Gases | Solids | Electricity | Heat | Liquids | Gases | Solids | Electricity | Heat | Liquids | Gases | Solids | Electricity | Heat | Liquids | Gases | Solids | Electricity | Heat | Liquids | Gases | Solids | Electricity | Heat | Liquids | Gases | Solids | Electricity | Heat | Liquids | Gases | Solids | Electricity | Heat | Liquids | Gases | Solids | Electricity | Heat | Liquids | Gases | Solids | Electricity | Heat | Liquids | Gases | Solids | Electricity | Heat | Liquids | Gases | Solids | Electricity | Heat | Liquids | Gases | Solids | Electricity | Heat | Liquids | Gases | Solids | Electricity | Heat | Liquids | Gases | Solids
Target (EJ/T$ US1995) | 0.67505 | 0.051094 | 2.6291 | 0.26023 | 0.25445 | 1.3283 | 0.21662 | 1.1957 | 4.6628 | 1.187 | 0.41163 | 0.12011 | 0.43695 | 0.33393 | 0.97045 | 0.70241 | 0.18758 | 0.39044 | 0.2332 | 0.49724 | 0.25757 | 0.07221 | 0.32374 | 0.082396 | 0.20249 | 0.67778 | 0.17876 | 0.57343 | 0.24657 | 1.4033 | 1.0676 | 0.27018 | 0.41271 | 0.46051 | 1.6711 | 0.70691 | 0.72196 | 7.1925 | 2.0365 | 0.5813 | 1.5146 | 0.66974 | 1.1479 | 1.4394 | 1.0176 | 1.7361 | 0.24392 | 1.5971 | 0.98851 | 2.34 | 1.952 | 0.12875 | 1.785 | 1.6461 | 8.3121 | 2.1948 | 0.22325 | 0.38926 | 1.12 | 2.741 | 0.3241 | 0.049491 | 0.19971 | 0.12287 | 0.16728 | 0.21658 | 0.019165 | 0.16112 | 0.069688 | 0.026689 | 0.26199 | 0.049946 | 0.14861 | 0.11017 | 0.096399 | 0.81707 | 0.19533 | 1.5369 | 0.6922 | 1.05 | 2.8575 | 0.23421 | 0.47998 | 2.7312 | 2.4737 | 0.10474 | 0.0099521 | 0.66737 | 0.063798 | 0.093383 | 0.31807 | 0.031737 | 0.48022 | 0.11356 | 0.014689 | 0.19985 | 0.039743 | 0.41068 | 0.059109 | 0.023267 | 0.47628 | 0.035837 | 0.93015 | 0.17702 | 0.019495 | 0.81623 | 0.051199 | 0.94102 | 0.40568 | 0.40394 | 0.42699 | 0 | 6.04 | 1.5853 | 0.069138 | 1.7964e-05 | 0 | 23.6285 | 2.675e-06 | 0.0097924 | 0 | 0 | 25.0857 | 1.8956e-05 | 1.4927e-06 | 0.38539 | 0.089417 | 2.4998 | 0.10465 | 0.035833 | 0.26003 | 0.024647 | 0.42985 | 0.19572 | 0.0063217 | 0.13141 | 0.013042 | 0.18964 | 0.041276 | 0.0035235 | 0.27833 | 0.048944 | 0.097974 | 0.072965 | 0.014944 | 0.19379 | 0.018233 | 0.5129 | 0.10356 | 0.029756 | 0.52611 | 0.042067 | 0.83999 | 0.79426 | 0.082128 | 0.74138 | 0.069146 | 0.85008 | 0.21082 | 0.11455 | 0.3927 | 0.039243 | 0.75386 | 0.15305 | 0.078974 | 0.45224 | 0.074992 | 0.92789 | 0.19741 | 0.081376 | 0 | 0 | 0 | 0 | 0 | 0.66828 | 0.1589 | 1.5788 | 0.69008 | 1.4526
2- Variation in final energy intensity over the intensity in defined year
Year over which the final energy intensities target is calculated | Year | Year over which the final energy intensities target is calculated
Pct of change in final energy intensities over the given year | % | Pct of change in final energy intensities over the given year
Final fuel replacement driven by biophysical scarcity | bar: 2015 to 2016
Activate scarcity feedback final fuel replacement? (1=Y;0=N) | Select activate fuel replacement feedback or no
Sensitivity to scarcity economic sectors | 1-Low | Select the sentivity of scarcity for sectors (1,2 or 3) | Sensitivity to scarcity Households | 2015: 1-Low; 2016: Select the sentivity of scarcity for househols (1,2 or 3)
| 2-Medium |  |  | 2015: 2-Medium
| 3-High |  |  | 2015: 3-High
Energy scarcity forgetting factor sectors | years | Time that society takes to forget the percepticon of scarcity for economic sectors. | Energy scarcity forgetting factor Households | 2015: years; 2016: Time that society takes to forget the percepticon of scarcity for households.
Land
P forest overxplotation | Dmnl | Percent of unsustainable forest extraction allowed (0= only sustainable extraction allowed, 1=100% more than sustainable allowed)
P minimum forest | Mha | Policy target to avoid reducing forest area below this value
P variation primary forest | annual variation (%) | Annual variation (%) of surface occupied by primary forest | From the year: | 2015: 2020
P urban land density | m2/person | Urban land vs total population
Initial year urban land density | Year
Target year urban land density | Year
Minerals | bar: 2015 to 2016
Minerals recycling rates
Disaggregated by mineral (1) or common annual variation for all minerals (2)? |  |  | 2
Disaggregated by mineral (1):
In the target year: | Target year
Starting in the year: | Star year |  | Alternative technologies (RES elec & elec storage) | 2015: Rest of the economy
List of minerals | Aluminium (Al) | share | share in target year | 2015: share in target year
| Cadmium (Cd) | share | share in target year | 2015: share in target year
| Chromium (Cr) | share | share in target year | 2015: share in target year
| Copper (Cu) | share | share in target year | 2015: share in target year
| Galium (Ga) | share | share in target year | 2015: share in target year
| Indium (In) | share | share in target year | 2015: share in target year
| Iron (Fe) | share | share in target year | 2015: share in target year
| Lithium (Li) | share | share in target year | 2015: share in target year
| Magnesium (Mg) | share | share in target year | 2015: share in target year
| Manganese (Mn) | share | share in target year | 2015: share in target year
| Molybdenum (Mo) | share | share in target year | 2015: share in target year
| Nickel (Ni) | share | share in target year | 2015: share in target year
| Lead (Pb) | share | share in target year | 2015: share in target year
| Silver (Ag) | share | share in target year | 2015: share in target year
| Tin (Sn) | share | share in target year | 2015: share in target year
| Tellurium (Te) | share | share in target year | 2015: share in target year
| Titanium (Ti) | share | share in target year | 2015: share in target year
| Vanadium (V) | share | share in target year | 2015: share in target year
| Zinc (Zn) | share | share in target year | 2015: share in target year
Common annual variation for all minerals (2): |  | share
P recycling minerals Rest | annual recycling rate variation (%) | annual recycling rate for the rest of economy | start year P recycling minerals Rest | 2015: From the year:; 2016: start year recycling mineralsfor the rest of economy
P recycling minerals alternative technologies (RES elec & EV batteries) | annual recycling rate variation (%) | annual recycling rate alternative technologies | start year P recycling minerals alt technologies | 2015: From the year:; 2016: start year recycling minerals alternative technologies
Energy Imports
OIL
Selection of the method to limit oil imports | 1. No limit in oil imports |  | Select from the left
2. Oil imports limited by the share of oil imports in 2016
| 3. Oil imports limited by the user |  |  | 2015: Share vs world total extraction oil import by EU; 2016: Share vs world total extraction
NATURAL GAS
Selection of the method to limit nat. gas imports | 1. No limit in nat. gas imports |  | Select from the left
2. Nat. gas imports limited by the share of nat. gas imports in 2016
| 3. Nat. gas imports limited by the user |  |  | 2015: Share vs world total extraction nat. gas import by EU; 2016: Share vs world total extraction
COAL
Selection of the method to limit coal imports | 1. No limit in oil imports |  | Select from the left
2. Coal imports limited by the share of coal imports in 2016
| 3. Coal imports limited by the user |  |  | 2015: Share vs world total extraction coal import by EU; 2016: Share vs world total extraction
Note on A135: Iñigo: Policies to reduce oil contribution in electricity linearly following linear decreasing trend
Note on A136: Iñigo: Policies to reduce oil contribution in heat linearly following linear decreasing trend
Note on FP207: Iñigo: For the initial intensity, WIOD reports 0; however we have included the arbitrary low value "0.001" so this sector also reacts to potential energy scarcities.
Note on A247: By default energy instensities of the year 2009
Note on A256: Iñigo: To activate scarcity feedback PRMIARY fuel replacement: "switch scarcity-PS substit"To activate scarcity feedback PRMIARY fuel replacement: "switch scarcity-PS substit"

## NZP
Net Zero Pathway
1. SOCIOECONOMIC INDICATORS
Population
Population annual growth | Year | 2015 | 2016 | 2017 | 2018 | 2019 | 2020 | 2021 | 2022 | 2023 | 2024 | 2025 | 2026 | 2027 | 2028 | 2029 | 2030 | 2031 | 2032 | 2033 | 2034 | 2035 | 2036 | 2037 | 2038 | 2039 | 2040 | 2041 | 2042 | 2043 | 2044 | 2045 | 2046 | 2047 | 2048 | 2049 | 2050 | 2051 | *Revisar 2051
| % | 0.2561% | 0.1645% | 0.1513% | 0.0786% | 0.2074% | 0.112% | 0.101% | 0.07233% | 0.04381% | 0.01569% | 0.008081% | -0.0004965% | -0.008412% | -0.01573% | -0.0225% | -0.02873% | -0.03447% | -0.03985% | -0.04494% | -0.04987% | -0.05479% | -0.05993% | -0.06551% | -0.07166% | -0.07846% | -0.08583% | -0.09372% | -0.1021% | -0.1108% | -0.1197% | -0.1287% | -0.1378% | -0.1468% | -0.1557% | -0.1644% | -0.1478% | 0.0037 | *Revisar unitats | pop_growth_timeseries
Trend demand (all sectors)
Policy labor share 2050 | Dmnl | 2015: 0.47359; 2016: Policy capital share 2050; 2017: Dmnl; 2018: 0.40701
GDPpc annual growth | Year | 2015 | 2016 | 2017 | 2018 | 2019 | 2020 | 2021 | 2022 | 2023 | 2024 | 2025 | 2026 | 2027 | 2028 | 2029 | 2030 | 2031 | 2032 | 2033 | 2034 | 2035 | 2036 | 2037 | 2038 | 2039 | 2040 | 2041 | 2042 | 2043 | 2044 | 2045 | 2046 | 2047 | 2048 | 2049 | 2050 | 2051 | *Revisar 2051
| % | 3.424% | 2.546% | 4.009% | 3.274% | 3.369% | -4.153% | 7.933% | -1.829% | 2.812% | 2.735% | 2.662% | 1.389% | 1.37% | 1.351% | 1.333% | 1.316% | 1.513% | 1.491% | 1.469% | 1.447% | 1.427% | 1.693% | 1.665% | 1.638% | 1.612% | 1.586% | 1.706% | 1.678% | 1.65% | 1.623% | 1.597% | 1.717% | 1.688% | 1.66% | 1.633% | 1.606% | 0.019 | *Revisar unitats
2. RENEWABLE ENERGY SOURCES
Projection electric RES | bar: 0.47359 2015 to 0.40701 2021
Year intalled power RES elec | Year | 2020 | 2025 | 2030 | 2035 | 2040 | 2045 | 2050
Policy hydro installed power | TW | 0.17031 | 0.17073 | 0.17357 | 0.23304 | 0.29893 | 0.34634 | 0.39376
Policy geot-elec installed power | TW | 0.00087847 | 0.0011024 | 0.0011334 | 0.0020085 | 0.0025763 | 0.002985 | 0.0033936
Policy solid bioE-elec installed power | TW | 0.037452 | 0.043388 | 0.060691 | 0.089752 | 0.12725 | 0.17691 | 0.21186
Policy oceanic installed power | TW | 0.00082991 | 0.0044472 | 0.014096 | 0.025329 | 0.035816 | 0.046357 | 0.05621
Policy onshore wind installed power | TW | 0.16478 | 0.26511 | 0.36276 | 0.64285 | 0.82459 | 0.95539 | 1.0862
Policy wind offshore installed power | TW | 0.013546 | 0.031119 | 0.06667 | 0.11815 | 0.15155 | 0.17559 | 0.19962
Policy solar PV installed power | TW | 0.12607 | 0.24033 | 0.6 | 0.68263 | 0.87562 | 1.0145 | 1.1534
Policy CSP installed power | TW | 0.0023288 | 0.0049788 | 0.0076288 | 0.0092216 | 0.010814 | 0.012407 | 0.014
Policy PHS installed power | TW | 0.045 | 0.055 | 0.065 | 0.065 | 0.065 | 0.065 | 0.065
Policy curtailment and storage share variable RES | % | 10% | 10% | 10% | 10% | 10% | 10% | 10%
Projection BioEnergy | bar: 2020
2nd and 3rd generation biofuels | bar: 2020
Policy biofuels 2gen land compet | Annual growth (%) | 2020: 7.433%
Start year 3gen cellulosic biofuels | Year | 2020: 2035
Policy biofuels 3gen land compet | Annual growth (%) | 2020: 7.433%
Cellulosic biofuels and BioE residues | bar: 2020
Start year BioE residues for non-biofuels | Year | 2020: 2020
Share residues for cellulosic biofuels vs non-biofuels | Dmnl | 2020: 0.25
Policy bioE residues | Annual growth (%) | 2020: -0.6451%
Start year biofuels land marg | Year | 2020: 2020
Policy biofuels land marg | Annual growth (%) | 2020: 3.495%
Biogas | bar: 2020
Policy biogas growth | Annual growth (%) | bar: 2020
Waste | bar: 2020
Policy waste change | Annual growth (%) | 2020: -1.59%
Projection RES for heat | bar: 2020
Start year policy growth RES heat | Year | 2020: 2020
Target year policy growth RES heat | Year | 2020: 2050
Policy solar for heat growth | Annual growth (%) | 2020: 14.15%
Policy geothermal for heat growth | Annual growth (%) | 2020: 3.87%
Policy solid bioenergy for heat growth | Annual growth (%) | 2020: -6.28%
3. NON RENEWABLE RESOURCES
Oil | bar: 2020
Selection constraint extraction unconv oil | Separate conv and unconv oil? (1=Y;0=N) | 2020: 0
| Constraint to annual growth in extraction (%) | 2020: 10%; 2025: -4.5%
Gas | bar: 2020
Selection constraint extraction unconv gas | Separate conv and unconv gas? (1=Y;0=N) | 2020: 0
| Constraint to annual growth in extraction (annual growth%) | 2020: -8%
CTL |  | 2025: Crash programme CTL? (1=Y;0=N)
Policy CTL growth | Annual growth% | 2020: 15%; 2025: 1
GTL |  | 2025: Crash programme GTL? (1=Y;0=N)
Policy GTL growth | Annual growth% | 2020: 20%; 2025: 1
Warning: leaving fossil fuels in the ground* | bar: 2020
Force leaving underground? (1=Y,0=N) |  | 2020: 0
| Reference year RURR | 2020: 2023; 2025: 2010
Conventional oil | Start policy (Year) | 2020: 2015
RURR to leave underground (as a share of RURR in 2015) | bar: 2020 to 2025
Unconventional oil | Start policy (Year) | 2020: 2015; 2025: 2015
| RURR to leave underground (as a share of RURR in 2015) | 2020: 0%; 2025: 100%
Conventional gas | Start policy (Year) | 2020: 2023; 2025: 2015
| RURR to leave underground (as a share of RURR in 2015) | 2020: 0%; 2025: 72%
Unconventional gas | Start policy (Year) | 2020: 2023; 2025: 2015
| RURR to leave underground (as a share of RURR in 2015) | 2020: 0%; 2025: 78%
Coal | Start policy (Year) | 2020: 2023; 2025: 2015
| RURR to leave underground (as a share of RURR in 2015) | 2020: 97%; 2025: 97%
Total aggregated oil | Start policy (Year) | 2020: 2023; 2025: 2015
| RURR to leave underground (as a share of RURR in 2015) | 2020: 74%; 2025: 74%; 2030: share_RURR_agg_oil_underground
Total aggregated gas | Start policy (Year) | 2020: 2023; 2025: 2015; 2030: start_policy_year_agg_gas_underground
| RURR to leave underground (as a share of RURR in 2015) | 2020: 87%; 2025: 87%
*If oil is modeled at aggregated level (conventional + unconventional), then the restriction should be placed only for conventional oil. The same applies for gas.
Policies to reduce oil contribution in heat and electricity linearly | bar: 2020
Phase-out oil for electricity? (1: YES; 0: constant current share) | Dmnl | bar: 2020
Phase-out oil for heat? (1: YES; 0: constant current share) | Dmnl | bar: 2020
Start year policy phase-out oil for electricity | Year | 2020: 2020
Start year policy phase-out oil for heat | Year | 2020: 2025
Target year policy phase-out oil for electricity | Year | 2020: 2035
Target year policy phase-out oil for heat | Year | 2020: 2050
Share in target year oil for elec | Dmnl | 2020: 0
Share in target year oil for heat | Dmnl | 2020: 0
Nuclear | bar: 2020 to 2030
Selection of nuclear scenario | 4 | 2020: 1. Constant power capacity at current levels; 2025: P nuclear scen3-4 (%annual variation); 2030: -0.96%
|  | 2. No more nuclear installed, current capacity depreciates | Start year nuclear variation scen3-4 | 2017
3. Growth of nuclear power
4. Phase-out of nuclear power
4. TRANSPORT POLICIES
Transport mode shares
Year |  | Year | 2020 | 2025 | 2030 | 2035 | 2040 | 2045 | 2050
tkm mode shares | Inland | Dmnl | 88.47% | 88.03% | 87.53% | 87.03% | 86.51% | 85.98% | 85.44%
| Maritime | Dmnl | 11.53% | 11.97% | 12.47% | 12.97% | 13.49% | 14.02% | 14.56%
| Air | Dmnl | bar: 2020 to 2050
pkm mode shares | Inland | Dmnl | 94.15% | 90.03% | 89.95% | 89.87% | 89.79% | 89.71% | 89.62%
| Maritime | Dmnl | 0.4223% | 0.5914% | 0.6067% | 0.6225% | 0.6388% | 0.65% | 0.673%
| Air | Dmnl | 5.423% | 9.38% | 9.445% | 9.51% | 9.576% | 9.643% | 9.71%
pkm households share (share of inland transport) |  | Dmnl | 86.12% | 81.64% | 79.74% | 77.87% | 76.06% | 74.28% | 72.54%
Sum pkm |  | Dmnl (must be 1) | 1 | 1 | 1 | 1 | 1 | 1 | 0.99995
Sum tkm |  | Dmnl (must be 1) | bar: 2020 to 2050
Fuel shares shares tkm
Year | Year | 2020 | 2025 | 2030 | 2035 | 2040 | 2045 | 2050 | year_transport_fuel_share_tkm
Inland | Liquid | 80.69% | 71.02% | 60.65% | 51.93% | 43.21% | 34.49% | 27.27% | fuel_share_inland_tkm
| Gas | 2.572% | 5.049% | 7.252% | 9.67% | 12.09% | 14.5% | 16.92%
| Electricity | 14.11% | 18.77% | 24.68% | 28.51% | 32.34% | 36.17% | 38.5%
| Hybrid | 2.63% | 5.163% | 7.417% | 9.889% | 12.36% | 14.83% | 17.31%
Maritime | Liquid | 96.64% | 93.28% | 89.92% | 86.55% | 83.19% | 79.83% | 76.47%
| Gas | 3.361% | 6.723% | 10.08% | 13.45% | 16.81% | 20.17% | 23.53%
Electricity | bar: 2020 to 2050
Hybrid | bar: 2020 to 2050
Air | Liquid | bar: 2020 to 2050
Gas | bar: 2020 to 2050
Electricity | bar: 2020 to 2050
Hybrid | bar: 2020 to 2050
Fuel shares shares pkm
Year | Year | 2020 | 2025 | 2030 | 2035 | 2040 | 2045 | 2050
Inland | Liquid | 81.23% | 69.07% | 58.12% | 47.32% | 36.53% | 25.73% | 4.733%
| Gas | 5.051% | 6.399% | 7.83% | 9.382% | 10.93% | 12.49% | 14.71%
| Electricity | 13.36% | 23.83% | 32.98% | 41.87% | 50.77% | 59.66% | 78.09%
| Hybrid | 0.3514% | 0.7053% | 1.068% | 1.42% | 1.772% | 2.124% | 2.465%
Maritime | Liquid | 96.64% | 93.28% | 89.92% | 86.55% | 83.19% | 79.83% | 76.47%
| Gas | 3.361% | 6.723% | 10.08% | 13.45% | 16.81% | 20.17% | 23.53%
Electricity | bar: 2020 to 2050
Hybrid | bar: 2020 to 2050
Air | Liquid | 99.72% | 99.44% | 99.16% | 98.88% | 98.6% | 98.32% | 98.04%
Gas | bar: 2020 to 2050
| Electricity | 0.2801% | 0.5602% | 0.8403% | 1.12% | 1.401% | 1.681% | 1.961%
Hybrid | bar: 2020 to 2050
Households | Liquid | 82.87% | 69.66% | 56.46% | 43.25% | 30.04% | 16.84% | 3.629%
| Gas | 5.697% | 7.502% | 9.307% | 11.11% | 12.92% | 14.72% | 16.53%
| Electricity | 11.15% | 22.28% | 33.4% | 44.52% | 55.65% | 66.77% | 77.9%
| Hybrid | 0.2779% | 0.5557% | 0.8334% | 1.111% | 1.389% | 1.667% | 1.945%
5. ENERGY INTENSITIES
Sectoral final energy intensities by final fuel | bar: 2020 to 2030
3 methods are available to set the future evolution of sectoral final energy intensities. By default, the "Dynamic evolution & policies" (option 2) is selected. In this option, on top of the dynamic evolution, the user can select different policies. These policies can be projected individually for each sector or uniformly (same policies for all sectors); switch "'per sector (1) / sector-uniform (0)". Households are always considered separately. "Start year policy" refers to the year when the policy starts and "Speed policy" refers to the speed of the implementation of the policies (1-rapid/2-medium/3-slow) which is attained at 100% in "Target year energy intensity changes". In the case of the substitution of final energy sources by other final sources, the relative "efficiency rate of substitution" for each combination of final fuels must be specified. For example, if an internal combustion car is replaced by an electric car, the efficiency rate is 1/3 (i.e. for every EJ of diesel/gasoline saved, 0.33 EJ of electricity are consumed). The bottom-up approach is activated with "1" on the right of the name of the sector (currently only available in Inland transport). By default the top-down (TD) approach is used. | bar: 2020 to 2030
Final sectoral energy intensities evolution method | 1- Constant at 2009 levels | 2020: 3
2- Dynamic evolution & policies
3- Sectoral final energy intensity targets in target year defined by user
2- DYNAMIC EVOLUTION & POLICIES | bar: 2020
Min final energy intensity vs initial | Dmnl | 2020: 0.3
% of change over the historic maximun variation of final energy intensities | % | 2020: 3.1%
Year policy to improve efficiency (year) |  | Households | Agriculture | Mining_quarrying_and_energy_supply | Food_beverages_and_tobacco | Textiles_and_leather_etc | Coke_refined_petroleum_nuclear_fuel_and_chemicals_etc | Electrical_and_optical_equipment_and_Transport_equipment | Other_manufacturing | Construction | Distribution | Hotels_and_restaurant | Transport_storage_and_communication | Financial_intermediation | Real_estate_renting_and_busine_activitie | Non_Market_Service
Electricity |  | 2030 | 2030 | 2030 | 2030 | 2030 | 2030 | 2030 | 2030 | 2030 | 2030 | 2030 | 2030 | 2030 | 2030 | 2030 | year_policy_to_improve_efficiency
Heat |  | 2030 | 2030 | 2030 | 2030 | 2030 | 2030 | 2030 | 2030 | 2030 | 2030 | 2030 | 2030 | 2030 | 2030 | 2030
Liquids |  | 2030 | 2030 | 2030 | 2030 | 2030 | 2030 | 2030 | 2030 | 2030 | 2030 | 2030 | 2030 | 2030 | 2030 | 2030
Gases |  | 2030 | 2030 | 2030 | 2030 | 2030 | 2030 | 2030 | 2030 | 2030 | 2030 | 2030 | 2030 | 2030 | 2030 | 2030
Solids |  | 2030 | 2030 | 2030 | 2030 | 2030 | 2030 | 2030 | 2030 | 2030 | 2030 | 2030 | 2030 | 2030 | 2030 | 2030
Policy to improve efficiency speed (1-rapid/2-medium/3-slow)
Electricity | [8 empty] | 1 | 1 | 1 | 1 | 1 | 1 | 1 | 1 | policy_to_improve_efficiency_speed | bar: 2020 to 2050
Heat | [8 empty] | 1 | 1 | 1 | 1 | 1 | 1 | 1 | 1 | bar: 2020 to 2050
Liquids | [8 empty] | 1 | 1 | 1 | 1 | 1 | 1 | 1 | 1 | bar: 2020 to 2050
Gases | [8 empty] | 1 | 1 | 1 | 1 | 1 | 1 | 1 | 1 | bar: 2020 to 2050
Solids | [8 empty] | 1 | 1 | 1 | 1 | 1 | 1 | 1 | 1 | bar: 2020 to 2050
Year policy to change energy (year)
Electricity |  | 2040 | 2040 | 2040 | 2040 | 2040 | 2040 | 2040 | 2040 | 2040 | 2040 | 2040 | 2040 | 2040 | 2040 | 2040 | year_policy_change_energy
Heat |  | 2040 | 2040 | 2040 | 2040 | 2040 | 2040 | 2040 | 2040 | 2040 | 2040 | 2040 | 2040 | 2040 | 2040 | 2040
Liquids |  | 2040 | 2040 | 2040 | 2040 | 2040 | 2040 | 2040 | 2040 | 2040 | 2040 | 2040 | 2040 | 2040 | 2040 | 2040
Gases |  | 2040 | 2040 | 2040 | 2040 | 2040 | 2040 | 2040 | 2040 | 2040 | 2040 | 2040 | 2040 | 2040 | 2040 | 2040
Solids |  | 2040 | 2040 | 2040 | 2040 | 2040 | 2040 | 2040 | 2040 | 2040 | 2040 | 2040 | 2040 | 2040 | 2040 | 2040
Policy to change energy speed (1-rapid/2-medium/3-slow)
Electricity | [8 empty] | 1 | 1 | 1 | 1 | 1 | 1 | 1 | 1 | policy_change_energy_speed | bar: 2020 to 2050
Heat | [8 empty] | 1 | 1 | 1 | 1 | 1 | 1 | 1 | 1 | bar: 2020 to 2050
Liquids | [8 empty] | 1 | 1 | 1 | 1 | 1 | 1 | 1 | 1 | bar: 2020 to 2050
Gases | [8 empty] | 1 | 1 | 1 | 1 | 1 | 1 | 1 | 1 | bar: 2020 to 2050
Solids | [8 empty] | 1 | 1 | 1 | 1 | 1 | 1 | 1 | 1 | bar: 2020 to 2050
Year to finish energy intensity policies (year)
Electricity |  | 2050 | 2050 | 2050 | 2050 | 2050 | 2050 | 2050 | 2050 | 2050 | 2050 | 2050 | 2050 | 2050 | 2050 | 2050 | year_to_finish_energy_intensity_policies
Heat |  | 2050 | 2050 | 2050 | 2050 | 2050 | 2050 | 2050 | 2050 | 2050 | 2050 | 2050 | 2050 | 2050 | 2050 | 2050
Liquids |  | 2050 | 2050 | 2050 | 2050 | 2050 | 2050 | 2050 | 2050 | 2050 | 2050 | 2050 | 2050 | 2050 | 2050 | 2050
Gases |  | 2050 | 2050 | 2050 | 2050 | 2050 | 2050 | 2050 | 2050 | 2050 | 2050 | 2050 | 2050 | 2050 | 2050 | 2050
Solids |  | 2050 | 2050 | 2050 | 2050 | 2050 | 2050 | 2050 | 2050 | 2050 | 2050 | 2050 | 2050 | 2050 | 2050 | 2050
3- SECTORAL FINAL ENERGY INTENSITY TARGET IN TARGET YEAR | bar: 2020
Choose final energy intensity target method | 1- Energy intensity target defined by user | bar: 2020
2- Variation in energy intensity over the intensity in defined year
Start year modification EI | Year | 2020: 2020
Final year energy intensity target | Year | 2020: 2050
1- Final energy intensity target defined by user
Energy intensity target (EJ/M$ US1995) |  | Households | Agriculture | Mining_quarrying_and_energy_supply | Food_beverages_and_tobacco | Textiles_and_leather_etc | Coke_refined_petroleum_nuclear_fuel_and_chemicals_etc | Electrical_and_optical_equipment_and_Transport_equipment | Other_manufacturing | Construction | Distribution | Hotels_and_restaurant | Transport_storage_and_communication | Financial_intermediation | Real_estate_renting_and_busine_activitie | Non_Market_Service
Electricity |  | 2.0988e-07 | 1.9818e-07 | 8.2515e-07 | 2.1112e-07 | 4.7876e-07 | 3.6258e-07 | 1.01e-07 | 1.7333e-07 | 2.5649e-08 | 1.6766e-07 | 1.8797e-07 | 1.1656e-07 | 2.9559e-08 | 4.9358e-08 | 1.3333e-07 | 2.3087e-07 | 2.18e-07 | 9.0766e-07 | 2.3223e-07 | 5.2663e-07 | 3.9884e-07 | 1.111e-07 | 1.9066e-07 | 2.8214e-08 | 1.8443e-07 | 2.0677e-07 | 1.2822e-07 | 3.2514e-08 | 5.4294e-08 | 1.4666e-07
Heat |  | 3.7299e-09 | 9.9326e-10 | 5.5629e-09 | 1.3923e-09 | 3.8081e-09 | 3.4688e-09 | 8.1432e-10 | 8.5871e-10 | 2.1759e-10 | 1.1074e-09 | 1.2782e-09 | 4.2923e-10 | 2.8177e-10 | 5.9821e-10 | 2.0443e-09 | 4.1029e-09 | 1.0926e-09 | 6.1192e-09 | 1.5315e-09 | 4.1889e-09 | 3.8157e-09 | 8.9575e-10 | 9.4458e-10 | 2.3935e-10 | 1.2181e-09 | 1.406e-09 | 4.7215e-10 | 3.0995e-10 | 6.5803e-10 | 2.2487e-09
Liquids |  | 1.0309e-07 | 0 | 0 | 0 | 0 | 0 | 0 | 0 | 0 | 0 | 0 | 4.0363e-07 | 0 | 0 | 0 | 1.134e-07 | 0 | 0 | 0 | 0 | 0 | 0 | 0 | 0 | 0 | 0 | 4.4399e-07 | 0 | 0 | 0
Gases |  | 1.2373e-08 | 7.6223e-09 | 1.8291e-07 | 1.3146e-08 | 1.4734e-08 | 2.1529e-08 | 2.6705e-09 | 4.4631e-09 | 1.6282e-09 | 4.9793e-09 | 4.921e-09 | 3.112e-09 | 1.0357e-09 | 1.1992e-09 | 4.7807e-09 | 1.3611e-08 | 8.3845e-09 | 2.012e-07 | 1.446e-08 | 1.6208e-08 | 2.3682e-08 | 2.9375e-09 | 4.9094e-09 | 1.791e-09 | 5.4773e-09 | 5.4131e-09 | 3.4232e-09 | 1.1393e-09 | 1.3191e-09 | 5.2588e-09
Solids |  | 8.2976e-09 | 7.1994e-09 | 2.626e-07 | 2.3682e-09 | 3.4095e-08 | 1.2213e-08 | 5.2126e-11 | 6.2599e-09 | 6.8972e-11 | 2.6306e-10 | 1.0215e-09 | 9.544e-11 | 1.1118e-10 | 7.4314e-11 | 1.2641e-09 | 9.1274e-09 | 7.9193e-09 | 2.8885e-07 | 2.6051e-09 | 3.7505e-08 | 1.3434e-08 | 5.7339e-11 | 6.8859e-09 | 7.5869e-11 | 2.8936e-10 | 1.1236e-09 | 1.0498e-10 | 1.2229e-10 | 8.1745e-11 | 1.3905e-09
2- Variation in final energy intensity over the intensity in defined year | bar: 2020
Year over which the final energy intensities target is calculated | Year | 2020: 2020; 2025: year_change_pct_energy_intensity_target
Pct of change in final energy intensities over the given year | % | 2020: -30%; 2025: pct_change_energy_intensity_target
Final fuel replacement driven by biophysical scarcity
Activate scarcity feedback final fuel replacement? (1=Y;0=N) | Dmnl | bar: 2020
Sensitivity to scarcity economic sectors | 1-Low | 2020: 1; 2025: sensitivity_to_scarcity_option; 2030: 1
2-Medium
3-High
Energy scarcity forgetting factor economic sectors | Years | 2020: 0.1; 2025: energy_scarcity_forgetting_time; 2030: 0.1
Sensitivity to scarcity Households | 1-Low | 2020: 1; 2025: sensitivity_to_scarcity_option_H; 2030: 1
2-Medium
3-High
Energy scarcity forgetting factor Households | Years | 2020: 0.1; 2025: energy_scarcity_forgetting_time_H; 2030: 0.1
6. CLIMATE AND ENVIRONMENT
Minerals
Minerals recycling rates
Disaggregated by mineral (1) or common annual variation for all minerals (2)? |  | 2025: 2
Disaggregated by mineral (1):
In the target year: | 2050
Starting in the year: | 2020 | 2025: Alternative technologies (RES elec & elec storage); 2030: Rest of the economy
List of minerals | Aluminium (Al) | 2020: Percentage share in target year (%); 2025: 20.17%; 2030: 60.5%
| Cadmium (Cd) | 2020: Percentage share in target year (%); 2025: 5%; 2030: 15%
| Chromium (Cr) | 2020: Percentage share in target year (%); 2025: 19.67%; 2030: 59%
| Copper (Cu) | 2020: Percentage share in target year (%); 2025: 16.33%; 2030: 49%
| Galium (Ga) | 2020: Percentage share in target year (%); 2025: 0.1667%; 2030: 0.5%
| Indium (In) | 2020: Percentage share in target year (%); 2025: 6.333%; 2030: 19%
| Iron (Fe) | 2020: Percentage share in target year (%); 2025: 25.33%; 2030: 76%
| Lithium (Li) | 2020: Percentage share in target year (%); 2025: 0.1667%; 2030: 0.5%
| Magnesium (Mg) | 2020: Percentage share in target year (%); 2025: 13%; 2030: 39%
| Manganese (Mn) | 2020: Percentage share in target year (%); 2025: 17.67%; 2030: 53%
| Molybdenum (Mo) | 2020: Percentage share in target year (%); 2025: 11.67%; 2030: 35%
| Nickel (Ni) | 2020: Percentage share in target year (%); 2025: 18.83%; 2030: 56.5%
| Lead (Pb) | 2020: Percentage share in target year (%); 2025: 24.5%; 2030: 73.5%
| Silver (Ag) | 2020: Percentage share in target year (%); 2025: 19.17%; 2030: 57.5%
| Tin (Sn) | 2020: Percentage share in target year (%); 2025: 10.17%; 2030: 30.5%
| Tellurium (Te) | 2020: Percentage share in target year (%); 2025: 0.1667%; 2030: 0.5%
| Titanium (Ti) | 2020: Percentage share in target year (%); 2025: 30.33%; 2030: 91%
| Vanadium (V) | 2020: Percentage share in target year (%); 2025: 0.1667%; 2030: 0.5%
| Zinc (Zn) | 2020: Percentage share in target year (%); 2025: 18.33%; 2030: 55%
Common annual variation for all minerals (2):
Policy recycling minerals alternative technologies (RES elec & EV batteries) | Annual recycling rate variation (%) | 2020: 1.4%
Start year P recycling minerals alt technologies | From the year: | 2020: 2020
Policy recycling minerals Rest | Annual recycling rate variation (%) | 2020: 1.4%
Start year P recycling minerals Rest | From the year: | 2020: 2020
Climate
CC impacts
Activate ELF? (1=Y;0=N) | Dmnl | 2020: 1; 2025: *No sé si està tenint gaire efecte…
Other GHG emissions than CO2 emissions: | bar: 2020
Exogenous other GHG emissions: selection of RCP | 1. RCP 2.6 | 2020: 4; 2025: RCP_GHG_emissions_select
2. RCP 4.5 | bar: 2020
3. RCP 6.0 | bar: 2020
4. RCP 8.5 | bar: 2020
Afforestation
Activate afforestation program (1=Y;0=N) | 1
CCS
Year carbon capture capacity | Year | 2020 | 2025 | 2030 | 2035 | 2040 | 2045 | 2050
Households | TW | 0 | 0 | 0 | 0 | 0 | 0 | 0
Agriculture | TW | 0 | 0 | 0 | 0 | 0 | 0 | 0
Mining_quarrying_and_energy_supply | TW | 0 | 0 | 0 | 0 | 0 | 0 | 0
Food_beverages_and_tobacco | TW | 0 | 0 | 0 | 0 | 0 | 0 | 0
Textiles_and_leather_etc | TW | 0 | 0 | 0 | 0 | 0 | 0 | 0
Coke_refined_petroleum_nuclear_fuel_and_chemicals_etc | TW | 0 | 0 | 0 | 0 | 0 | 0 | 0
Electrical_and_optical_equipment_and_Transport_equipment | TW | 0 | 0 | 0 | 0 | 0 | 0 | 0
Other_manufacturing | TW | 0 | 0 | 0 | 0 | 0 | 0 | 0
Construction | TW | 0 | 0 | 0 | 0 | 0 | 0 | 0
Distribution | TW | 0 | 0 | 0 | 0 | 0 | 0 | 0
Hotels and restaurants | TW | 0 | 0 | 0 | 0 | 0 | 0 | 0
Transport, storage and communication | TW | 0 | 0 | 0 | 0 | 0 | 0 | 0
Financial Intermediation | TW | 0 | 0 | 0 | 0 | 0 | 0 | 0
Real estate renting and bussines activities | TW | 0 | 0 | 0 | 0 | 0 | 0 | 0
Non-Market Services | TW | 0 | 0 | 0 | 0 | 0 | 0 | 0
7. NET ENERGY FLUX (IMPORTS)
Energy Imports |  | 2040: BUG!!!
OIL | bar: 2020 to 2035
Selection of the method to limit oil imports | 1. No limit in oil imports | 2025: 3
2. Oil imports limited by the share of oil imports in 2016 | bar: 2020 to 2035
| 3. Oil imports limited by the user | 2030: Percentage share vs world total extraction oil import by EU (%); 2035: 50.7%; 2045: 1.7%; 2050: 3.7%
NATURAL GAS | bar: 2020 to 2035; 2045 to 2050
Selection of the method to limit nat. gas imports | 1. No limit in nat. gas imports | 2025: 3
2. Nat. gas imports limited by the share of nat. gas imports in 2016 | bar: 2020 to 2035; 2045 to 2050
| 3. Nat. gas imports limited by the user |  |  | Percentage share vs world total extraction nat. gas import by EU (%) | 50.4% | max_share_imports_nat_gas | 1.4% | 3.4%
COAL | bar: 2020 to 2035; 2045 to 2050
Selection of the method to limit coal imports | 1. No limit in coal imports | 2025: 3
2. Coal imports limited by the share of coal imports in 2016 | bar: 2020 to 2035; 2045
| 3. Coal imports limited by the user | 2030: Percentage share vs world total extraction coal import by EU (%); 2035: 0.6%; 2045: 0.6%
Net energy flux | [9 empty] | REAL | [8 empty] | EXPERIMENT | bar: 2020 to 2045
Year | 2020 | 2025 | 2030 | 2035 | 2040 | 2045 | 2050 | year_net_energy_flux |  | Year | 2020 | 2025 | 2030 | 2035 | 2040 | 2045 | 2050 |  | Year | 2020 | 2025 | 2030 | 2035 | 2040 | 2045 | 2050
OIL | [9 empty] | OIL | [8 empty] | OIL | bar: 2020 to 2045
EJ imported from Rest of the World | 18.8 | 16.1316 | 13.4865 | 10.8414 | 8.1962 | 5.5511 | 2.9 | oil_net_flux_timeseries |  | EJ imported from Rest of the World | 18.8 | 16.1316 | 13.4865 | 10.8414 | 8.1962 | 5.5511 | 2.9 |  | EJ imported from Rest of the World | 18.8 | 18.1667 | 17.5333 | 16.9 | 16.2667 | 15.6333 | 15
NATURAL GAS | [9 empty] | NATURAL GAS | [8 empty] | NATURAL GAS | bar: 2020 to 2045
EJ imported from Rest of the World | 13.3 | 11.3904 | 9.529 | 7.6677 | 5.8063 | 3.9449 | 2.1 | gas_net_flux_timeseries |  | EJ imported from Rest of the World | 13.3 | 11.3904 | 9.529 | 7.6677 | 5.8063 | 3.9449 | 2.1 |  | EJ imported from Rest of the World | 13.3 | 11.3904 | 9.529 | 7.6677 | 5.8063 | 3.9449 | 8
COAL | [9 empty] | COAL | [8 empty] | COAL | bar: 2020 to 2045
EJ imported from Rest of the World | 2.4 | 2.083 | 1.769 | 1.455 | 1.141 | 0.827 | 0.5 | coal_net_flux_timeseries |  | EJ imported from Rest of the World | 2.4 | 2.083 | 1.769 | 1.455 | 1.141 | 0.827 | 0.5 |  | EJ imported from Rest of the World | 2.4 | 2.083 | 1.769 | 1.455 | 1.141 | 0.827 | 0.5
Imports-exports (net flux?
| Year | 2020 | 2025 | 2030 | 2035 | 2040 | 2045 | 2050
Net flux biofuels (exports?) | EJ | -0.01 | -0.013 | -0.016 | -0.019 | -0.023 | -0.026 | -0.029
Exports share of electricity | % | bar: 2020 to 2050
COSES A TREURE D'ESCENARIS
Others: LAND USE | bar: 2020
Land-use | bar: 2020
P forest overxplotation | Dmnl | 2020: 0
P minimum forest | Mha | 2020: 200
P variation primary forest | Annual variation (%) | 2020: 0.74%
Start year variation primary forest | Year | 2020: 2020
P urban land density | m2/people | 2020: 185
Initial year urban land density | Year | 2020: 2020
Target year urban land density | Year | 2020: 2040
Others: RES
Average solar irradiance | We/m2 | 2020: 135; 2025: To parameters
Solar PV efficiency
Cell efficiency solar PV in target year | Dmnl | 2020: 0.2; 2025: To energy
Start year cell efficiency solar PV | Dmnl | 2020: 2020; 2025: To energy
Target year cell efficiency solar PV | Dmnl | 2020: 2050; 2025: To energy
Solar PV and heat potential in urban areas | bar: 2020
share available roof over total urban land | Dmnl | 2020: 2.5%
share of available roof for rooftop PV | Dmnl | 2020: 50%
share of available roof for solar thermal | Dmnl | 2020: 50%
share installed PV urban vs tot PV | Dmnl | 2020: 50%
Efficiency rate of substitution (Dmnl) |  | Households | Agriculture | Mining_quarrying_and_energy_supply | Food_beverages_and_tobacco | Textiles_and_leather_etc | Coke_refined_petroleum_nuclear_fuel_and_chemicals_etc | Electrical_and_optical_equipment_and_Transport_equipment | Other_manufacturing | Construction | Distribution | Hotels_and_restaurant | Transport_storage_and_communication | Financial_intermediation | Real_estate_renting_and_busine_activitie | Non_Market_Service
Electricity by | Electricity | 0.5 | 0.5 | 0.5 | 0.5 | 0.5 | 0.5 | 0.5 | 0.5 | 0.5 | 0.5 | 0.5 | 0.5 | 0.5 | 0.5 | 0.5 | To energy files
Heat by |  | 0.5 | 0.5 | 0.5 | 0.5 | 0.5 | 0.5 | 0.5 | 0.5 | 0.5 | 0.5 | 0.5 | 0.5 | 0.5 | 0.5 | 0.5 | To energy files
Liquids by |  | 0.5 | 0.5 | 0.5 | 0.5 | 0.5 | 0.5 | 0.5 | 0.5 | 0.5 | 0.5 | 0.5 | 0.5 | 0.5 | 0.5 | 0.5 | To energy files
Gases by |  | 0.5 | 0.5 | 0.5 | 0.5 | 0.5 | 0.5 | 0.5 | 0.5 | 0.5 | 0.5 | 0.5 | 0.5 | 0.5 | 0.5 | 0.5 | To energy files
Solids by |  | 0.5 | 0.5 | 0.5 | 0.5 | 0.5 | 0.5 | 0.5 | 0.5 | 0.5 | 0.5 | 0.5 | 0.5 | 0.5 | 0.5 | 0.5 | To energy files
Electricity by | Heat | 0.5 | 0.5 | 0.5 | 0.5 | 0.5 | 0.5 | 0.5 | 0.5 | 0.5 | 0.5 | 0.5 | 0.5 | 0.5 | 0.5 | 0.5 | To energy files
Heat by |  | 0.5 | 0.5 | 0.5 | 0.5 | 0.5 | 0.5 | 0.5 | 0.5 | 0.5 | 0.5 | 0.5 | 0.5 | 0.5 | 0.5 | 0.5 | To energy files
Liquids by |  | 0.5 | 0.5 | 0.5 | 0.5 | 0.5 | 0.5 | 0.5 | 0.5 | 0.5 | 0.5 | 0.5 | 0.5 | 0.5 | 0.5 | 0.5 | To energy files
Gases by |  | 0.5 | 0.5 | 0.5 | 0.5 | 0.5 | 0.5 | 0.5 | 0.5 | 0.5 | 0.5 | 0.5 | 0.5 | 0.5 | 0.5 | 0.5 | To energy files
Solids by |  | 0.5 | 0.5 | 0.5 | 0.5 | 0.5 | 0.5 | 0.5 | 0.5 | 0.5 | 0.5 | 0.5 | 0.5 | 0.5 | 0.5 | 0.5 | To energy files
Electricity by | Liquids | 0.5 | 0.5 | 0.5 | 0.5 | 0.5 | 0.5 | 0.5 | 0.5 | 0.5 | 0.5 | 0.5 | 0.5 | 0.5 | 0.5 | 0.5 | To energy files
Heat by |  | 0.5 | 0.5 | 0.5 | 0.5 | 0.5 | 0.5 | 0.5 | 0.5 | 0.5 | 0.5 | 0.5 | 0.5 | 0.5 | 0.5 | 0.5 | To energy files
Liquids by |  | 0.5 | 0.5 | 0.5 | 0.5 | 0.5 | 0.5 | 0.5 | 0.5 | 0.5 | 0.5 | 0.5 | 0.5 | 0.5 | 0.5 | 0.5 | To energy files
Gases by |  | 0.5 | 0.5 | 0.5 | 0.5 | 0.5 | 0.5 | 0.5 | 0.5 | 0.5 | 0.5 | 0.5 | 0.5 | 0.5 | 0.5 | 0.5 | To energy files
Solids by |  | 0.5 | 0.5 | 0.5 | 0.5 | 0.5 | 0.5 | 0.5 | 0.5 | 0.5 | 0.5 | 0.5 | 0.5 | 0.5 | 0.5 | 0.5 | To energy files
Electricity by | Gases | 0.5 | 0.5 | 0.5 | 0.5 | 0.5 | 0.5 | 0.5 | 0.5 | 0.5 | 0.5 | 0.5 | 0.5 | 0.5 | 0.5 | 0.5 | To energy files
Heat by |  | 0.5 | 0.5 | 0.5 | 0.5 | 0.5 | 0.5 | 0.5 | 0.5 | 0.5 | 0.5 | 0.5 | 0.5 | 0.5 | 0.5 | 0.5 | To energy files
Liquids by |  | 0.5 | 0.5 | 0.5 | 0.5 | 0.5 | 0.5 | 0.5 | 0.5 | 0.5 | 0.5 | 0.5 | 0.5 | 0.5 | 0.5 | 0.5 | To energy files
Gases by |  | 0.5 | 0.5 | 0.5 | 0.5 | 0.5 | 0.5 | 0.5 | 0.5 | 0.5 | 0.5 | 0.5 | 0.5 | 0.5 | 0.5 | 0.5 | To energy files
Solids by |  | 0.5 | 0.5 | 0.5 | 0.5 | 0.5 | 0.5 | 0.5 | 0.5 | 0.5 | 0.5 | 0.5 | 0.5 | 0.5 | 0.5 | 0.5 | To energy files
Electricity by | Solids | 0.5 | 0.5 | 0.5 | 0.5 | 0.5 | 0.5 | 0.5 | 0.5 | 0.5 | 0.5 | 0.5 | 0.5 | 0.5 | 0.5 | 0.5 | To energy files
Heat by |  | 0.5 | 0.5 | 0.5 | 0.5 | 0.5 | 0.5 | 0.5 | 0.5 | 0.5 | 0.5 | 0.5 | 0.5 | 0.5 | 0.5 | 0.5 | To energy files
Liquids by |  | 0.5 | 0.5 | 0.5 | 0.5 | 0.5 | 0.5 | 0.5 | 0.5 | 0.5 | 0.5 | 0.5 | 0.5 | 0.5 | 0.5 | 0.5 | To energy files
Gases by |  | 0.5 | 0.5 | 0.5 | 0.5 | 0.5 | 0.5 | 0.5 | 0.5 | 0.5 | 0.5 | 0.5 | 0.5 | 0.5 | 0.5 | 0.5 | To energy files
Solids by |  | 0.5 | 0.5 | 0.5 | 0.5 | 0.5 | 0.5 | 0.5 | 0.5 | 0.5 | 0.5 | 0.5 | 0.5 | 0.5 | 0.5 | 0.5 | To energy files
Note on A214: Iñigo: To activate scarcity feedback PRMIARY fuel replacement: "switch scarcity-PS substit"To activate scarcity feedback PRMIARY fuel replacement: "switch scarcity-PS substit"