## Global
Jobs
| ratio total vs direct jobs | Employment factors RES (direct jobs)
Type |  | C+I+M | O&M | Fuel supply
| Dmnl | job year/MW | job year/MW | jobs/EJ
Hydro | 2.6 | 10.9 | 0.2
Geothermal | 1.9 | 16.6 | 0.4
Solid bioenergy for electricity | 1 | 16.9 | 1.5 | 0.029
Oceanic | 1 | 20.4 | 0.6
Wind onshore | 1.25 | 7.9 | 0.3
Wind offshore | 1.25 | 23.6 | 0.2
Solar PV | 1.5 | 19.7 | 0.7
CSP | 1.7 | 9.3 | 0.6
Nuclear | - | - | - | -
solar for heat | 1 | 8.4 | 0
geothermal for heat | 1.9 | 6.9 | 0
Solid bioenergy for heat | 1 | 16.9 | 1.5
jobs/EJ of final fuel
740231.8592
EOL-RR minerals alt techn RES vs. total economy | Dmnl | 0.33333
Max recycling rates minerals | Dmnl | 0.95
Emissions and climate parameters
GtCO2 per Mtoe CTL | gCO2/MJ | 165.2
GtCO2 per Mtoe GTL | gCO2/MJ | 103.3
GtCO2 per Mtoe coal | gCO2/MJ | 94.6
GTCO2 per Mtoe conv gas | gCO2/MJ | 56.1
GTCO2 per Mtoe conv oil | gCO2/MJ | 73.3
GtCO2 per Mtoe unconv gas | gCO2/MJ | 56.1
GtCO2 per Mtoe unconv oil | gCO2/MJ | 91.4
GtCO2 per Mtoe shale oil | gCO2/MJ | 146.1
gCH4/MJ conventional gas | gCH4/MJ | 0.78
gCH4/MJ unconventional gas | gCH4/MJ | 2.48
gCH4/MJ coal | gCH4/MJ | 0.094
gCH4/MJ oil | gCH4/MJ | 0.094
gCH4/MJ CTL | gCH4/MJ | 0.094
gCH4/MJ GTL | gCH4/MJ | 0.094
Note on B3: Iñigo: derived from MEDEAS results for direct jobs and taking IRENA 2017 as a reference for the total jobs (direct+indirect)
Note on C3: Iñigo: Energy [G]eneration 2015, Greenpeace and REN21 (2017)
Note on C4: Iñigo: Construction+installation+manufacturing
Note on C6: Iñigo: Hydro large
Note on D6: Iñigo: hydro large
Note on B8: Iñigo: discrepancia con datos de IRENA, quizás por incluir datos comercial+no-comercial en MEDEAS
Note on E8: Iñigo: Greenpeace Energy [R]evolution 2015
Note on B9: Iñigo: no data available in IRENA (2017)
Note on B19: Iñigo: discrepancia con datos de IRENA, quizás por incluir datos comercial+no-comercial en MEDEAS
Note on C21: Iñigo: direct+indirect jobs. Derived from ÏRENA 2017
Note on C24: Iñigo: scenario 1 from (Ragnarsdóttir et al., 2012)
Note on A27: Iñigo: Brandt and Farrell (2007)
Note on A28: Iñigo: Brandt and Farrell (2007)
Note on A29: Iñigo: BP Statistical Review of World Energy (2013)
Note on A30: Iñigo: BP Statistical Review of World Energy (2013)
Note on A31: Iñigo: BP Statistical Review of World Energy (2013)
Note on A32: Iñigo: Howarth (2015) Fig. 2 Same as for conventional gas
Note on A33: Iñigo: Brandt and Farrell (2007)
Note on A34: Iñigo: Brandt and Farrell (2007)
Note on A35: Iñigo: Howarth (2015) Fig. 2
Note on A36: Iñigo: Howarth (2015) Fig. 2

## World
|  | 1995 | 1996 | 1997 | 1998 | 1999 | 2000 | 2001 | 2002 | 2003 | 2004 | 2005 | 2006 | 2007 | 2008 | 2009 | 2010 | 2011 | 2012 | 2013 | 2014 | 2015 | 2016
Historic pop | people | 5709757338 | 5792568347 | 5875398158 | 5957237460 | 6038067278 | 6118075293 | 6197638117 | 6276824417.8829 | 6356259573.8989 | 6436346997.9914 | 6517020798.244 | 6598421257.485 | 6680423046.9909 | 6763745673.2955 | 6847214549.1102 | 6930656699.3622 | 7012843635.3578 | 7097400665.0772 | 7182860114.6101 | 7268986175.7392 | 7355220411.682 | 7442135578
Population projection |  | 2010 | 2020 | 2030 | 2040 | 2050 | 2060
Based on SSP2 | Mpleople | 6867.39 | 7611.25 | 8261.99 | 8787.12 | 9169.11 | 9384.7
BioEnergy | bar: 2010
People relying trad biomass ref | people | 2010: 2500000000
Land use | bar: 2010
Global arable land | MHa | 2010: 1526
urban surface 2008 | MHa | 2010: 300
Others | bar: 2010
TPEFpc threshold high development | GJ/people | 2010: 106
TPED acceptable standard living | GJ/people | 2010: 40
Other GHG emissions
Land use change emissions GtCO2 | GtCO2 | 2010: 3.3; 2020: this is assummed to be constant during the whole simulation period
Afforestation program |  | 1980 | 2020 | 2025 | 2030 | 2035 | 2040 | 2045 | 2050 | 2055 | 2060 | 2065 | 2070 | 2075 | 2080 | 2085 | 2090 | 2095 | 2100 | 2105 | 2110 | 2115 | 2120
Afforestation program | MtC/yr | 0 | 0 | 138.2727 | 299.5604 | 452.9353 | 597.8799 | 733.8764 | 860.4075 | 976.9556 | 1083.0031 | 1178.0325 | 1261.5262 | 1332.9667 | 1391.8365 | 1437.6179 | 1469.7935 | 1487.8457 | 1491.2569 | 1479.5097 | 1452.0864 | 1408.4695 | 1348.1415
Cumulative emissions 1751-1995 | GtC | 3.3 1980: 378.66
Working hours per day | hours | 3.3 1980: 8
Water | bar: 3.3 1980
Renewable water resources | km3 | 3.3 1980: 43659
AR water | km3 | 3.3 1980: 7091
Equation | 1-1/(1+EXP((CLIMATE VARIABLE-a logistic)/b logistic))
Damage function |  | 3.3 1980: Climate variable
Logistic equation |  | 3.3 1980: Concentrations; this is assummed to be constant during the whole simulation period 2020: Temp. Change
a logistic | Dmnl | 3.3 1980: 750
b logistic | Dmnl | 3.3 1980: 50
in Europe, urban surface 2015 is defined in the Land tab
in Europe, TPEFpc threshold high developmen is defined in the Result comparison tab
in Europe, TPEDpc acceptable standard living is defined in the Results comparison tab
in Europe, Past trends CO2 LUCF (here called Land use change emissions GtCO2) is defined in the Constants tab, and is not a projection
Note on A2: IdB: World Bank
Note on A7: IdB: (WEO, 2010)
Note on A9: IdB: FAOSTAT).
Note on A10: IdB: (Wackernagel et al., 2002; WWF, 2008; Young, 1999).
Note on A12: IdB: Arto et al., (2016)
Note on A13: IdB: (Goldemberg, 2011; Rao et al, 2014, WBGU,2003)
Note on A16: Iñigo: Approximation: cte at 2010 level from 1990 to 2100.
Note on A19: Iñigo: Nilsson & Schopfhauser (1995)
Note on A21: IdB: Data from CDIAC and World Resources Institute
Note on A26: Iñigo: Reference: http://unesdoc.unesco.org/images/0018/001819/181993e.pdf
Note on A27: Iñigo: Accessible runoff UN (2003)
Note on A32: Iñigo: a: cuando el daño equivalente al nivel del ppm es del 50%
Note on C32: Iñigo: own estimation
Note on A33: Iñigo: b: cuanto más pequeño es b más bruscamente se alcanza el 100% de damage
Note on C33: Iñigo: own estimation

## Quebec
|  | 1995 | 1996 | 1997 | 1998 | 1999 | 2000 | 2001 | 2002 | 2003 | 2004 | 2005 | 2006 | 2007 | 2008 | 2009 | 2010 | 2011 | 2012 | 2013 | 2014 | 2015 | 2016
Historic pop | people | 484271345 | 485000714 | 485892088 | 486565874 | 487539363 | 488178830 | 489155666 | 490390251 | 492200115 | 494162545 | 496115011 | 497973707 | 499916649 | 501808478 | 503317964 | 504421131 | 504012082 | 505104334 | 506592457 | 508157247 | 509703315 | 511497415
Population projection |  | 2010 | 2020 | 2030 | 2040 | 2050 | 2060
Based on SSP2 | Mpleople | 511.5 | 519.4244 | 534.44 | 545.2215 | 551.867 | 553.371
BioEnergy | bar: 2010
People relying trad biomass ref | people | 2010: 0
Afforestation program |  | 1980 | 2020 | 2025 | 2030 | 2035 | 2040 | 2045 | 2050 | 2055 | 2060 | 2065 | 2070 | 2075 | 2080 | 2085 | 2090 | 2095 | 2100 | 2105 | 2110 | 2115 | 2120
Afforestation program | MtC/yr | 0 | 0 | 0 | 0 | 0 | 0 | 0 | 0 | 0 | 0 | 0 | 0 | 0 | 0 | 0 | 0 | 0 | 0 | 0 | 0 | 0 | 0
Cumulative emissions 1751-1995 | GtC | 0 1980: 0; 0 2020: Total cumulative emissions GtC is noy well estimated in the model
Working hours per day | hours | 0 1980: 8
Water | bar: 0 1980
Renewable water resources | km3 | 0 1980: 1505
AR water | km3 | 0 1980: 1130
Note on A2: IdB: World Bank
Note on A7: IdB: (WEO, 2010)
Note on A14: Iñigo: Nilsson & Schopfhauser (1995)
Note on C16: Iñigo: not found
Note on A21: Iñigo: Reference: http://unesdoc.unesco.org/images/0018/001819/181993e.pdf
Note on A22: Iñigo: Accessible runoff UN (2003)