## Global
Type | Initial EROI | Lifetime | Power density | Replacement rate | Construction time | Planning time | Investment cost (1995T$/TW)
| Dmnl | years | Twe/Mha | Dmnl | years | years | 1995 | 2007 | 2015 | 2020 | 2030 | 2040 | 2050 | 2060 | 2070 | 2080 | 2090 | 2100
Hydro | 50 | 80 | 0.04 | - | 2 | 2 | 2.2148 | 2.2148 | 2.345 | 2.4171 | 2.526 | 2.6168 | 2.6971 | 2.6971 | 2.6971 | 2.6971 | 2.6971 | 2.6971
Geothermal | 7 | 30 | 0.5 | - | 2 | 3.5 | 20.3812 | 10.1906 | 8.9043 | 7.5197 | 5.9362 | 4.9471 | 4.2544 | 4.2544 | 4.2544 | 4.2544 | 4.2544 | 4.2544
Solid bioenergy for electricity | 1.5 | 30 | 0 | - | 2 | 0.5 | 4.6147 | 2.3073 | 2.0077 | 1.9937 | 1.9463 | 1.9233 | 1.9045 | 1.9045 | 1.9045 | 1.9045 | 1.9045 | 1.9045
Oceanic | 3.25 | 40 | 0 | - | 2 | 0.5 | 11.8167 | 5.9084 | 3.1867 | 2.2975 | 1.7669 | 1.4754 | 1.3141 | 1.3141 | 1.3141 | 1.3141 | 1.3141 | 1.3141
Wind onshore | 0 | 20 | 0.025 | - | 2 | 1 | 2.4727 | 1.2364 | 1.0276 | 0.81715 | 0.77948 | 0.74182 | 0.73199 | 0.73199 | 0.73199 | 0.73199 | 0.73199 | 0.73199
Wind offshore | 0 | 20 | 0.01 | - | 4 | 0.5 | 4.749 | 2.3745 | 1.8013 | 1.2609 | 1.1954 | 1.089 | 1.0685 | 1.0685 | 1.0685 | 1.0685 | 1.0685 | 1.0685
Solar PV | 0 | 25 | 0.033 | - | 1 | 0.5 | 6.1343 | 3.0672 | 2.137 | 1.4542 | 0.84089 | 0.64275 | 0.6231 | 0.6231 | 0.6231 | 0.6231 | 0.6231 | 0.6231
CSP | 0 | 25 | 0.033 | - | 2 | 0.5 | 11.8724 | 5.9362 | 4.5655 | 4.1299 | 3.4905 | 3.4389 | 3.4061 | 3.4061 | 3.4061 | 3.4061 | 3.4061 | 3.4061
Nuclear | - | 40 |  | 1 | 8 | 1 | 5.5367 | 5.5367 | 5.5367 | 5.5367 | 5.5367 | 5.5367 | 5.5367 | 5.5367 | 5.5367 | 5.5367 | 5.5367 | 5.5367
solar for heat | - | 25 |  | 1
geothermal for heat | - | 25 |  | 1
Solid bioenergy for heat | - | 30 |  | 1
CTL |  | 40
GTL |  | 40
EV batteries (minimum) |  | 5
BALANCING COST variable electric RES
Share of variable RES | 0 | 0.1 | 0.2 | 0.3 | 0.4 | 0.5 | 0.6 | 0.7 | 0.8 | 0.9 | 1
Balancing cost (1995$/MWh) | 0 | 1.5165 | 3.0329 | 4.5494 | 4.5494 | 4.5494 | 4.5494 | 4.5494 | 4.5494 | 4.5494 | 4.5494
Efficiencies
Efficiency conversion geot PE to Elec | 0: Dmnl; 0.1: 0.33333; 0.3: Pumped hydro storage (PHS)
Efficiency conversion BioE plants to heat | 0: Dmnl; 0.1: 0.55; 0.3: ESOI PHS full potential; 0.4: Dmnl; 0.5: 5
Efficiency conversion bioE to Elec | 0: Dmnl; 0.1: 0.35; 0.3: Round-trip storage efficiency PHS; 0.4: Dmnl; 0.5: 0.75
CTL efficiency | 0: Dmnl; 0.1: 0.31; 0.3: Batteries
GTL efficiency | 0: Dmnl; 0.1: 0.52; 0.3: Net stored energy EV battery over lifetime; 0.4: MJ; 0.5: 138024
Efficiency gas for oil refinery gains | 0: Dmnl; 0.1: 1; 0.3: KWatt per battery EV; 0.4: kW/battery; 0.5: 80
Efficiency geothermal for heat | 0: Dmnl; 0.1: 0.69606; 0.3: Round-trip storage efficiency EV batteries; 0.4: Dmnl; 0.5: 0.9
Efficiency improv gas for electricity | 0: Dmnl; 0.1: 0.05
Efficiency improvement 3gen | 0: Dmnl; 0.1: 0.15; 0.3: Losses solar for heat; 0.4: Dmnl; 0.5: 0.37
Efficiency uranium for electricity | 0: Dmnl; 0.1: 0.33333
Max efficiency gas power plant | 0: Dmnl; 0.1: 0.6
Energy losses
Prop electrical distribution losses | 0: Dmnl; 0.1: 0.095
Bioenergy | 0.3: Sensitivity scarcity options
Conv efficiency from NPP to biofuels | 0: Dmnl; 0.1: 0.15; 0.3: High; 0.4: Dmnl; 0.5: 75
Land occupation ratio biofuels marg land | 0: Mha/EJ; 0.1: 14.3; 0.3: Medium; 0.4: Dmnl; 0.5: 15
Land productivity biofuels 2nd gen EJ MHa | 0: EJ/Mha; 0.1: 0.049; 0.3: Low; 0.4: Dmnl; 0.5: 5
Land productivity biofuels marg EJ MHa | 0: EJ/Mha; 0.1: 0.0106
Others
Grid reinforcement costs ref | 0: 1995$/kW; 0.1: 238.3293
Oil refinery gains share | 0: Dmnl; 0.1: 0.027
Prop heat distribution losses | 0: Dmnl; 0.1: 0.0615
Note on A26: Iñigo: Holttinen et al (2011)
Note on A30: Iñigo: own calculations from IEA balances
Note on A31: IdB: own calculations from IEA balances
Note on A32: IdB: IEA balances
Note on A33: IdB: IEA balances
Note on A45: IdB: de Castro & Carpintero (2014).
Note on A46: IdB: Field et al. (2008)
Note on A47: IdB: de Castro et al (2014)
Note on A48: IdB: Field et al (2008)
Note on A51: IdB: Mills et al (2012)
Note on A52: IdB: WEO (2010) gives a 2.8% for the year 2009 and BP (2007) 2.6%. The value 2.7% is taken.
Note on B2: Iñigo: pendiente Carlos de enviarme las refs.
Note on B4: Iñigo: Anex 3 de Valeros
Note on B5: Iñigo: basándose en Valeros, parte baja
Note on B6: Iñigo: de Castro et al (2014)
Note on B7: Iñigo: own estimation (see D4.1)
Note on B15: Iñigo: own estimation: Como la eficiencia de conversión puede ser del 50% (2,5 veces) y la Cp es la mitad, entonces sería 1,25 veces mayor que la EROEI solar, como tiene materiales más comunes (silicon wafer se lo ahorra) y no necesita grid etc. Multiplicar x1,5 la EROEI fotovoltaica puede ser más o menos el EROEI de esta tecnología.
Note on B17: Iñigo: multiplico por 5 la de biofuel, habría que buscar
Note on C2: Iñigo: IPCC SRREN (2011)
Note on C35: Iñigo: (IEA balances, average 1995-2015)
Note on C38: Iñigo: EIA criteria
Note on D2: Iñigo: Capellán-Pérez et al (2017)
Note on D10: Iñigo: de Castro et al. (2013)
Note on D11: Iñigo: De Castro et al (2013); De Castro & Capellán-Pérez (2017)
Note on E31: Iñigo: Denholm and Margolis, 2008
Note on F2: Iñigo: Table 8 from REN21 (2017); RENEWABLES GLOBAL FUTURES REPORT GREAT DEBATES TOWARDS 100 % RENEWABLE ENERGY
Note on F13: Iñigo: Schneider & Froggatt (2016)
Note on G13: Iñigo: Schneider & Froggatt (2016)
Note on G30: Iñigo: own estimation
Note on G33: Iñigo: own estimations, see comments in "Minerals" sheet
Note on G37: Iñigo: Nielsen & WoLiM 1.5
Note on H2: Iñigo: RES: Teske et al (2011) Nuclear: (Schneider and Froggatt, 2014).

## World
Type | Minimum Baseload | Cp initial
| Dmnl | Dmnl
Hydro | 0.15 | 0.42302
Geothermal | 0.15 | 0.65
Solid bioenergy for electricity | 0.15 | 0.5
Oceanic | 0.15 | 0.2
Wind onshore | 0.0525 | 0.21
Wind offshore | 0.07875 | 0.315
Solar PV | 0.0375 | 0.15
CSP | 0.0625 | 0.25
Nuclear | 0.6 | 0.7652
solar for heat |  | 1
geothermal for heat |  | 0.265
Solid bioenergy for heat |  | 0.5
Biofuels in marginal lands: exogenous start production scenario (mimics biofuel 2nd generation 2000-2014) | 0 | 1 | 2 | 3 | 4 | 5 | 6 | 7 | 8 | 9 | 10 | 11 | 12 | 13 | 14
Annual growth start production biofuels marginal lands (ktoe/yr) | 846.5826 | 1810.304 | 2851.4579 | 1759.0105 | 3204.9938 | 6015.6419 | 9035.1784 | 11752.6029 | 5450.9416 | 7699.6114 | 1558.1122 | 1115.667 | 4982.0028 | 6947.0422 | 0
Efficiencies
Efficiency liquids for electricity | Dmnl | 0.361
Efficiency coal for electricity | Dmnl | 0.353 |  | share trad biomass vs solids in households | Dmnl | 0.9
BioEnergy |  |  |  | Efficiency solar panels for heat | Dmnl | 0.095
PEpc consumption trad biomass ref | EJ | 39.626 |  | Pumped hydro storage (PHS)
BioE potential NPP marginal lands | EJ/Year | 27 |  | Cp PHS | Dmnl | 0.1
Heat demand |  |  |  | CHP plants
share FEH over FED oil | Dmnl | 0.24448 |  | Share of Heat output vs electricity in nuclear | Dmnl | 9.1508e-06
share FEH over FED nat. gas | Dmnl | 0.76835 |  | Adjustment
share FEH over FED coal | Dmnl | 0.39271 |  | adjust energy for transport to inland transport | Dmnl | 0.3767
share FEH over FED solid bioE | Dmnl | 0.1348
Waste |  |  |  | Biogas
share PES waste for heat plants | Dmnl | 0.090506 |  | share PES biogas for heat plants | Dmnl | 0.0073845
share PES waste for elec plants | Dmnl | 0.39938 |  | share PES biogas for elec plants | Dmnl | 0.34932
share PES waste for CHP plants | Dmnl | 0.31859 |  | share PES biogas for CHP plants | Dmnl | 0.23347
share PES waste TFC | Dmnl | 0.19153 |  | share PES biogas TFC | Dmnl | 0.40982
efficiency waste for heat plants | Dmnl | 0.70667 |  | efficiency biogas for heat plants | Dmnl | 0.7357
efficiency waste for elec plants | Dmnl | 0.2447 |  | efficiency biogas for elec plants | Dmnl | 0.29585
efficiency waste for heat in CHP plants | Dmnl | 0.33593 |  | efficiency biogas for heat in CHP plants | Dmnl | 0.079551
efficiency waste for elec in CHP plants | Dmnl | 0.1715 |  | efficiency biogas for elec in CHP plants | Dmnl | 0.39014
MAX EXTRACTION TABLE
Type | share of unconv vs. Total extraction in 2050 (Dmnl) | URR (EJ)
OIL
table max extraction conv oil | - | 14500 | RURR | 0 | 500 | 1000 | 1500 | 2000 | 2500 | 3000 | 3500 | 4000 | 4500 | 5000 | 5500 | 6000 | 6500 | 7000 | 7500 | 8000 | 8500 | 9000 | 9500 | 10000 | 10500 | 11000 | 11500 | 12000 | 12500 | 13000 | 13500 | 14000 | 14500
|  |  | max extraction | 0 | 29.4861 | 56.0597 | 77 | 94.7098 | 111.198 | 124.131 | 136.26 | 147.073 | 154.041 | 160.5 | 165.566 | 167.496 | 169.176 | 169.474 | 169.474 | 169.474 | 169.474 | 169.474 | 169.474 | 169.474 | 169.474 | 169.474 | 169.474 | 169.474 | 169.474 | 169.474 | 169.474 | 169.474 | 169.474
table max extraction unconv oil | - | 10500 | RURR | 0 | 500 | 1000 | 1500 | 2000 | 2500 | 3000 | 3500 | 4000 | 4500 | 5000 | 5500 | 6000 | 6500 | 7000 | 7500 | 8000 | 8500 | 9000 | 9500 | 10000 | 10500
|  |  | max extraction | 0 | 11.1694 | 20.7262 | 46.1364 | 67.4689 | 93.0394 | 111.958 | 122.983 | 129.802 | 134.906 | 138.735 | 138.735 | 138.735 | 138.735 | 138.735 | 138.735 | 138.735 | 138.735 | 138.735 | 138.735 | 138.735 | 138.735
table max extraction agg oil | 50% | 16800 | RURR | 0 | 600 | 1200 | 1800 | 2400 | 3000 | 3600 | 4200 | 4800 | 5400 | 6000 | 6600 | 7200 | 7800 | 8400 | 9000 | 9600 | 10200 | 10800 | 11400 | 12000 | 12600 | 13200 | 13800 | 14400 | 15000 | 15600 | 16200 | 16800
|  |  | max extraction | 0 | 54.3262 | 77.9244 | 98.7828 | 115.2497 | 130.0693 | 140.4977 | 151.4754 | 163.4528 | 171 | 177.4602 | 182.1462 | 187.6864 | 189.0735 | 189.3249 | 189.3249 | 189.3249 | 189.3249 | 189.3249 | 189.3249 | 189.3249 | 189.3249 | 189.3249 | 189.3249 | 189.3249 | 189.3249 | 189.3249 | 189.3249 | 189.3249
GAS
table max extraction conv gas | - | 13200 | RURR | 0 | 1200 | 2400 | 3600 | 4800 | 6000 | 7200 | 8400 | 9600 | 10800 | 12000 | 13200
|  |  | max extraction | 0 | 53.7105 | 94.1488 | 124.386 | 132.465 | 134.77 | 134.77 | 134.77 | 134.77 | 134.77 | 134.77 | 134.77
table max extraction unconv gas | - | 14500 | RURR | 0 | 500 | 1000 | 1500 | 2000 | 2500 | 3000 | 3500 | 4000 | 4500 | 5000 | 5500 | 6000 | 6500 | 7000 | 7500 | 8000 | 8500 | 9000 | 9500 | 10000 | 10500 | 11000 | 11500 | 12000 | 12500 | 13000 | 13500 | 14000 | 14500
|  |  | max extraction | 0 | 36.281 | 59.2482 | 79.7156 | 92.6562 | 104.84 | 114.916 | 121.97 | 128.037 | 132.221 | 134.519 | 134.974 | 134.974 | 134.974 | 134.974 | 134.974 | 134.974 | 134.974 | 134.974 | 134.974 | 134.974 | 134.974 | 134.974 | 134.974 | 134.974 | 134.974 | 134.974 | 134.974 | 134.974 | 134.974
table max extraction agg gas | 25% | 13000 | RURR | 0 | 500 | 1000 | 1500 | 2000 | 2500 | 3000 | 3500 | 4000 | 4500 | 5000 | 5500 | 6000 | 6500 | 7000 | 7500 | 8000 | 8500 | 9000 | 9500 | 10000 | 10500 | 11000 | 11500 | 12000 | 12500 | 13000
|  |  | max extraction | 0 | 23.8621 | 44.631 | 62.3067 | 77.7729 | 93.8891 | 107.8214 | 119.7524 | 129.0326 | 137.8702 | 144.1604 | 148.9172 | 151.7803 | 152.8945 | 152.8945 | 152.8945 | 152.8945 | 152.8945 | 152.8945 | 152.8945 | 152.8945 | 152.8945 | 152.8945 | 152.8945 | 152.8945 | 152.8945 | 152.8945
COAL
table max extraction coal | - | 22500 | RURR | 0 | 1500 | 3000 | 4500 | 6000 | 7500 | 9000 | 10500 | 12000 | 13500 | 15000 | 16500 | 18000 | 19500 | 21000 | 22500
|  |  | max extraction | 0 | 45.8068 | 101.4572 | 129.9181 | 129.9181 | 129.9181 | 140.6604 | 172.6553 | 210.7541 | 245.9417 | 245.9417 | 245.9417 | 245.9417 | 245.9417 | 245.9417 | 245.9417
URANIUM
table max extraction uranium | - | 3700 | RURR | 0 | 300 | 600 | 900 | 1200 | 1500 | 1800 | 2100 | 2400 | 2700 | 3000 | 3300 | 3600 | 3900
|  |  | max extraction | 0 | 10.0306 | 23.7649 | 33.4869 | 39.9682 | 44 | 44 | 44 | 44 | 44 | 44 | 44 | 44 | 44
Past growth |  |  |  | Cumulated extraction 1990
Biofuels past growth | 1/year | 11.14% |  | cumulated conv oil extraction to 1995 | EJ | 4636
Hist growth CTL | 1/Year | 2.1% |  | cumulated unconv oil extraction to 1995 | EJ | 13.5
Hist growth GTL | 1/Year | 16.3% |  | cumulated conv gas extraction to 1995 | EJ | 2001.4021
PHS past capacity growth | 1/Year | 2.3% |  | cumulated unconv gas extraction to 1995 | EJ | 6.6976
Hydro past capacity growth | 1/year | 2.816% |  | cumulated coal extraction to 1995 | EJ | 5018
Geothermal past capacity growth | 1/year | 2.392% |  | cumulated uranium extraction to 1995 | EJ | 814
Solid bioE-elec | 1/year | 7.242%
Oceanic past capacity growth | 1/year | 4.771%
Wind onshore past capacity growth | 1/year | 25.13%
Wind offshore past capacity growth | 1/year | 41.03%
Solar PV past capacity growth | 1/year | 45.34%
CSP past capacity growth | 1/year | 29.5%
past solar growth for heat-com | 1/Year | 27.71%
past geothermal growth for heat-com | 1/Year | 3.572%
past solid bioE-heat-com | 1/Year | 6.279%
past solar growth for heat-nc | 1/Year | 14.41%
past geothermal growth for heat-nc | 1/Year | 7.7%
past solid bioE-heat-nc | 1/Year | 3.535%
Efficiencies |  | 1995 | 1996 | 1997 | 1998 | 1999 | 2000 | 2001 | 2002 | 2003 | 2004 | 2005 | 2006 | 2007 | 2008 | 2009 | 2010 | 2011 | 2012 | 2013 | 2014 | Europe and country have data until 2015
Efficiency Heat plants gas | Dmnl | 0.90027 | 0.79802 | 0.82655 | 0.85139 | 0.83663 | 0.80716 | 0.80753 | 0.81167 | 0.78037 | 0.82911 | 0.83313 | 0.85815 | 0.86386 | 0.86526 | 0.84704 | 0.83542 | 0.82357 | 0.79926 | 0.73499 | 0.73028
Efficiency elec CHP plants gas | Dmnl | 0.26782 | 0.26666 | 0.2683 | 0.27381 | 0.27802 | 0.30552 | 0.30845 | 0.30869 | 0.31605 | 0.31761 | 0.31705 | 0.324 | 0.32796 | 0.32863 | 0.33361 | 0.33515 | 0.32434 | 0.32476 | 0.31798 | 0.33154
Efficiency heat CHP plants gas | Dmnl | 0.34818 | 0.30658 | 0.29071 | 0.27992 | 0.26893 | 0.29163 | 0.29243 | 0.28938 | 0.28143 | 0.27495 | 0.2698 | 0.28719 | 0.27966 | 0.27112 | 0.26853 | 0.26854 | 0.26937 | 0.26897 | 0.27005 | 0.28437
Efficiency Heat plants coal | Dmnl | 0.83473 | 0.79392 | 0.80753 | 0.79856 | 0.80537 | 0.73373 | 0.75358 | 0.77999 | 0.69841 | 0.7052 | 0.72278 | 0.71951 | 0.7294 | 0.73788 | 0.73644 | 0.70049 | 0.71129 | 0.66599 | 0.70792 | 0.71455
Efficiency elec CHP plants coal | Dmnl | 0.27203 | 0.26307 | 0.27546 | 0.27891 | 0.27789 | 0.27881 | 0.2753 | 0.27519 | 0.28278 | 0.28322 | 0.28427 | 0.28069 | 0.28915 | 0.30242 | 0.30168 | 0.29793 | 0.29266 | 0.29279 | 0.29829 | 0.30762
Efficiency heat CHP plants coal | Dmnl | 0.31111 | 0.27146 | 0.28005 | 0.29081 | 0.28313 | 0.30852 | 0.3063 | 0.29925 | 0.27807 | 0.28297 | 0.24567 | 0.2406 | 0.24387 | 0.25123 | 0.26893 | 0.27212 | 0.26753 | 0.26457 | 0.24924 | 0.25692
Efficiency Heat plants oil | Dmnl | 0.92375 | 0.83635 | 0.83185 | 0.83438 | 0.8449 | 0.81347 | 0.83151 | 0.80365 | 0.81996 | 0.82014 | 0.83045 | 0.851 | 0.85343 | 0.85271 | 0.83082 | 0.83129 | 0.83142 | 0.83719 | 0.81772 | 0.7867
Efficiency elec CHP plants oil | Dmnl | 0.36059 | 0.33483 | 0.34665 | 0.35313 | 0.29737 | 0.31013 | 0.32513 | 0.34184 | 0.32838 | 0.31173 | 0.30439 | 0.29768 | 0.29991 | 0.29938 | 0.30003 | 0.29243 | 0.28936 | 0.29758 | 0.31073 | 0.32993
Efficiency heat CHP plants oil | Dmnl | 0.35834 | 0.38646 | 0.3427 | 0.34261 | 0.256 | 0.27189 | 0.30979 | 0.26224 | 0.2425 | 0.28144 | 0.29351 | 0.31696 | 0.32313 | 0.32733 | 0.35201 | 0.31166 | 0.27912 | 0.26613 | 0.27197 | 0.25805
Efficiency gas for electricity | % | 37.813 | 38.008 | 38.708 | 38.843 | 39.84 | 39.903 | 39.938 | 40.541 | 41.535 | 41.946 | 42.082 | 42.187 | 42.885 | 43.196 | 43.382 | 43.393 | 43.951 | 43.855 | 44.466 | 44.268
Losses in Charcoal plants EJ | Dmnl | 2.1228 | 2.1262 | 2.1231 | 2.113 | 2.1736 | 2.1882 | 2.256 | 2.3404 | 2.4201 | 2.5441 | 2.6353 | 2.7016 | 2.8397 | 2.8668 | 2.789 | 2.926 | 3.0704 | 3.5233 | 3.4737 | 3.4703
Peat EJ | Dmnl | 0.22107 | 0.23878 | 0.22058 | 0.19909 | 0.17753 | 0.16851 | 0.18371 | 0.19476 | 0.19557 | 0.17128 | 0.1594 | 0.18059 | 0.18714 | 0.17083 | 0.15968 | 0.17992 | 0.17049 | 0.1503 | 0.13919 | 0.13754
Biogases EJ | Dmnl | 0.13135 | 0.14523 | 0.16245 | 0.17106 | 0.25642 | 0.28493 | 0.33951 | 0.39872 | 0.41244 | 0.45342 | 0.49843 | 0.53353 | 0.69004 | 0.79629 | 0.90816 | 0.83673 | 0.98802 | 1.0866 | 1.1993 | 1.2671 |  | Average | 0.13194 | This is not calculated from the data on the left
[24 empty] | 0.1267 | If they had done it as in Austria, the value would be this one
HISTORIC VALUES |  | 1995 | 1996 | 1997 | 1998 | 1999 | 2000 | 2001 | 2002 | 2003 | 2004 | 2005 | 2006 | 2007 | 2008 | 2009 | 2010 | 2011 | 2012 | 2013 | 2014 | 2015 | 2016
pct CHP plants vs total heat output | Dmnl | 0.47494 | 0.48784 | 0.48319 | 0.46891 | 0.45505 | 0.47876 | 0.47679 | 0.47875 | 0.4753 | 0.47754 | 0.45998 | 0.46592 | 0.46555 | 0.46824 | 0.46003 | 0.45475 | 0.44888 | 0.44103 | 0.44995 | 0.45477
Pct gas in fossil CHP plants | Dmnl | 0.54261 | 0.52693 | 0.53825 | 0.52972 | 0.54608 | 0.52241 | 0.54119 | 0.55771 | 0.56234 | 0.56137 | 0.5857 | 0.589 | 0.59832 | 0.59007 | 0.5816 | 0.59695 | 0.60592 | 0.61914 | 0.64684 | 0.6519
Pct liquids in fossil CHP plants | Dmnl | 0.098629 | 0.11788 | 0.10608 | 0.10858 | 0.088822 | 0.075626 | 0.07346 | 0.065069 | 0.063299 | 0.071276 | 0.073902 | 0.075826 | 0.068196 | 0.062666 | 0.069989 | 0.050737 | 0.051574 | 0.048611 | 0.033463 | 0.032845
resource extraction
Historical unconv oil | EJ/Year | 1.0603 | 1.1057 | 1.2903 | 1.4172 | 1.4737 | 2.646 | 2.7049 | 3.1297 | 3.4697 | 3.9555 | 3.9561 | 4.2007 | 4.5682 | 5.2128 | 5.5579 | 6.384 | 7.8827 | 10.105
Historical unconv gas | EJ/Year | 1.2779 | 1.3548 | 1.4598 | 1.641 | 1.6869 | 1.7428 | 1.9658 | 2.0761 | 2.2114 | 2.449 | 2.641 | 3.0116 | 3.6728 | 4.8939 | 5.98 | 8.602 | 11.3357 | 13.4613
Historic CTL | EJ/Year | 0.26293 | 0.27309 | 0.27772 | 0.26207 | 0.26723 | 0.30062 | 0.15679 | 0.16186 | 0.16539 | 0.13935 | 0.10021 | 0.14282 | 0.11918 | 0.099996 | 0.11247 | 0.14481 | 0.22004 | 0.22244 | 0.24062 | 0.27127 | 0
Historic GTL | EJ/Year | 0.064206 | 0.056061 | 0.047472 | 0.025892 | 0.033875 | 0.038024 | 0.06179 | 0.058626 | 0.042497 | 0.083305 | 0.10186 | 0.10121 | 0.13211 | 0.15293 | 0.14861 | 0.15202 | 0.1495 | 0.2469 | 0.29163 | 0.31618 | 0
share resources
Hist share oil Elec | Dmnl | 0.15348 | 0.1455 | 0.14183 | 0.14297 | 0.13486 | 0.12405 | 0.12082 | 0.11432 | 0.10884 | 0.10414 | 0.09681 | 0.085179 | 0.080043 | 0.076427 | 0.070742 | 0.063624 | 0.062521 | 0.061749 | 0.061881 | 0.061738 | 0.061736
Hist share gas vs (coal+gas) Elec | Dmnl | 0.22413 | 0.22173 | 0.23387 | 0.24495 | 0.25808 | 0.25895 | 0.26839 | 0.27343 | 0.26962 | 0.27883 | 0.28084 | 0.28374 | 0.28938 | 0.29917 | 0.3073 | 0.31046 | 0.30204 | 0.31079 | 0.29805 | 0.30327
Hist share gas vs (coal+gas) heat | Dmnl | 0.64001 | 0.62549 | 0.63301 | 0.64869 | 0.64693 | 0.61381 | 0.60611 | 0.59862 | 0.59528 | 0.58659 | 0.54471 | 0.52718 | 0.50322 | 0.49668 | 0.48668 | 0.4775 | 0.47071 | 0.44995 | 0.39037 | 0.382
Hist share liquids in Heat plants | Dmnl | 0.18498 | 0.17192 | 0.13305 | 0.15162 | 0.13532 | 0.12024 | 0.12011 | 0.105 | 0.1017 | 0.089098 | 0.082113 | 0.075466 | 0.071352 | 0.069378 | 0.072134 | 0.077758 | 0.069023 | 0.06498 | 0.064781 | 0.06753
Annual generation liquids RES
Biofuels | ktoe/Year | 9052.8441 | 9171.9273 | 10472.8826 | 9937.0874 | 9619.4773 | 9178.366 | 10024.9486 | 11835.2525 | 14686.7105 | 16445.7209 | 19650.7147 | 25666.3565 | 34701.5349 | 46454.1378 | 51905.0794 | 59604.6908 | 61162.803 | 62278.47 | 67260.4728 | 74207.515 | 74847.3666
Capacity installed RES for non-commercial heat
Historic solar for heat | TWth | 0.032521 | 0.03703 | 0.042165 | 0.048012 | 0.054669 | 0.06225 | 0.0685 | 0.0756 | 0.0849 | 0.0956 | 0.1094 | 0.1246 | 0.1454 | 0.1707 | 0.2036 | 0.2423 | 0.2863 | 0.3308 | 0.3757 | 0.41
Historic geothermal for heat | TWth | 0.017181 | 0.018503 | 0.019928 | 0.021463 | 0.023115 | 0.024895 | 0.026812 | 0.028877 | 0.0311 | 0.033495 | 0.036074 | 0.038852 | 0.041843 | 0.045065 | 0.048535 | 0.052272 | 0.056297 | 0.060632 | 0.065301 | 0.070329
Historic solid bioE-heat | TWth | 0.37315 | 0.38824 | 0.40394 | 0.42027 | 0.43726 | 0.45494 | 0.47333 | 0.49247 | 0.51238 | 0.53309 | 0.55464 | 0.57707 | 0.6004 | 0.62467 | 0.64993 | 0.6762 | 0.70354 | 0.73199 | 0.76158 | 0.79237
Capacity installed RES for commercial heat
Historic solar for heat | TWth | 2.0303e-06 | 2.0303e-06 | 6.4294e-06 | 5.4142e-06 | 7.7829e-06 | 8.1213e-06 | 9.1365e-06 | 1.252e-05 | 1.7258e-05 | 1.7258e-05 | 1.8611e-05 | 1.6581e-05 | 2.098e-05 | 2.3349e-05 | 4.7036e-05 | 6.4971e-05 | 9.3395e-05 | 0.00014246 | 0.00018138 | 0.00024939
Historic geothermal for heat | TWth | 0.0019993 | 0.0019333 | 0.0019575 | 0.0019656 | 0.0020796 | 0.0021914 | 0.0022711 | 0.0023364 | 0.0023092 | 0.0023608 | 0.0028492 | 0.0028533 | 0.0029447 | 0.0030487 | 0.0030232 | 0.0031246 | 0.0030721 | 0.0033062 | 0.0034202 | 0.0035818
Historic solid bioE-heat | TWth | 0.011674 | 0.014963 | 0.014076 | 0.014112 | 0.013307 | 0.013254 | 0.014137 | 0.014878 | 0.016776 | 0.017262 | 0.018065 | 0.019816 | 0.020802 | 0.021476 | 0.022806 | 0.027089 | 0.026241 | 0.029898 | 0.03084 | 0.031089
Other
historic nuclear generation TWh | TWh | 2210 | 2291 | 2271 | 2316 | 2393 | 2449 | 2516 | 2545 | 2517 | 2617 | 2639 | 2659 | 2597 | 2602 | 2568 | 2620 | 2507 | 2345 | 2364 | 2408 | 0
Installed capacities
Hydroelectricity (withouth PHS) | TW | 0.62449 | 0.63407 | 0.6485 | 0.65704 | 0.67499 | 0.68822 | 0.69851 | 0.71313 | 0.73179 | 0.75037 | 0.77049 | 0.79287 | 0.82019 | 0.85216 | 0.88593 | 0.91975 | 0.94653 | 0.97619 | 1.0205 | 1.0567 | 1.0916
Geothermal | TW | 0.0073846 | 0.0075645 | 0.0077487 | 0.0079374 | 0.0081307 | 0.0083287 | 0.0080097 | 0.0082019 | 0.0083578 | 0.0083085 | 0.0086897 | 0.0089218 | 0.0091435 | 0.0094635 | 0.0099034 | 0.010125 | 0.010015 | 0.010482 | 0.010787 | 0.011458 | 0.011848
solid bioenergy for electricity | TW | 0.020756 | 0.022343 | 0.024052 | 0.025892 | 0.027873 | 0.030005 | 0.031879 | 0.033744 | 0.036719 | 0.039242 | 0.039475 | 0.043015 | 0.045155 | 0.048858 | 0.054362 | 0.058853 | 0.06247 | 0.067155 | 0.073787 | 0.078254 | 0.084022
Oceanic | TW | 0.00020761 | 0.00021801 | 0.00022893 | 0.00024041 | 0.00025245 | 0.0002651 | 0.0002651 | 0.0002651 | 0.0002651 | 0.0002651 | 0.0002651 | 0.0002651 | 0.0002674 | 0.0002674 | 0.0002691 | 0.0002707 | 0.0005251 | 0.0005277 | 0.0005265 | 0.0005273 | 0.0005334
Wind onshore | TW | 0.0045571 | 0.005948 | 0.0077634 | 0.010133 | 0.013226 | 0.017263 | 0.023892 | 0.030621 | 0.038161 | 0.046518 | 0.057833 | 0.072397 | 0.092459 | 0.11822 | 0.14798 | 0.17954 | 0.21826 | 0.26634 | 0.29612 | 0.34173 | 0.40367
Offshore wind | TW | 4.7771e-06 | 8.1012e-06 | 1.3738e-05 | 2.3298e-05 | 3.9509e-05 | 6.7e-05 | 7.7e-05 | 0.000237 | 0.0005072 | 0.0005974 | 0.0006844 | 0.0008834 | 0.0010939 | 0.0014419 | 0.0021587 | 0.0031435 | 0.0037905 | 0.0053741 | 0.0075502 | 0.0084937 | 0.011637
Solar PV | TW | 3.921e-05 | 7.1738e-05 | 0.00013125 | 0.00024013 | 0.00043934 | 0.0008038 | 0.0010863 | 0.0014352 | 0.0019645 | 0.0030528 | 0.0045056 | 0.0060834 | 0.0086421 | 0.01458 | 0.022432 | 0.038793 | 0.069377 | 0.098947 | 0.1354 | 0.1719 | 0.2193
Solar CSP | TW | 0.0003538 | 0.0003538 | 0.0003538 | 0.0003538 | 0.0003538 | 0.0003538 | 0.0003538 | 0.0003538 | 0.0003538 | 0.0003538 | 0.0003538 | 0.000341 | 0.000424 | 0.0004804 | 0.0008077 | 0.0011608 | 0.0016758 | 0.0025331 | 0.0032809 | 0.004338 | 0.004693
PHS | TW | 0.09163 | 0.09338 | 0.09157 | 0.09506 | 0.09638 | 0.09797 | 0.09938 | 0.09885 | 0.09841 | 0.10208 | 0.10385 | 0.10771 | 0.11291 | 0.11707 | 0.12167 | 0.12355 | 0.13011 | 0.13223 | 0.13328 | 0.13456 | 0.13799
Non-energetic uses
ELECTRICITY | EJ | 0 | 7.1738e-11 | 1.3125e-10 | 2.4013e-10 | 4.3934e-10 | 8.038e-10 | 1.0863e-09 | 1.4352e-09 | 1.9645e-09 | 3.0528e-09 | 4.5056e-09 | 6.0834e-09 | 8.6421e-09 | 1.458e-08 | 2.2432e-08 | 3.8793e-08 | 6.9377e-08 | 9.8947e-08 | 1.354e-07 | 1.719e-07 | 2.193e-07 |  | extrapolated, to avoid floating point overflow in vensim
HEAT | EJ | 0 | 3.538e-10 | 3.538e-10 | 3.538e-10 | 3.538e-10 | 3.538e-10 | 3.538e-10 | 3.538e-10 | 3.538e-10 | 3.538e-10 | 3.538e-10 | 3.41e-10 | 4.24e-10 | 4.804e-10 | 8.077e-10 | 1.1608e-09 | 1.6758e-09 | 2.5331e-09 | 3.2809e-09 | 4.338e-09 | 4.693e-09
LIQUIDS | EJ | 17.8647 | 18.6422 | 19.6693 | 19.4822 | 20.1259 | 20.3094 | 20.6194 | 21.3414 | 22.0611 | 23.3297 | 23.3553 | 24.1372 | 24.6164 | 23.6316 | 23.84 | 23.84 | 23.84 | 23.84 | 23.84 | 23.84 | 23.84
GASES | EJ | 3.7457 | 3.753 | 4.0314 | 4.0547 | 4.1767 | 4.472 | 4.342 | 4.3757 | 4.4516 | 4.7861 | 5.1447 | 5.0078 | 5.3063 | 5.3385 | 5.4844 | 5.4844 | 5.4844 | 5.4844 | 5.4844 | 5.4844 | 5.4844
SOLIDS | EJ | 0.86733 | 0.90335 | 0.8176 | 0.7423 | 0.68571 | 1.031 | 1.0178 | 1.0802 | 1.1859 | 1.2923 | 1.4364 | 1.6727 | 1.7307 | 1.7408 | 1.7835 | 1.7835 | 1.7835 | 1.7835 | 1.7835 | 1.7835 | 1.7835
Share Losses over total extraction
COAL pct losses | Dmnl | 0.0038437 | 0.0034897 | 0.0027225 | 0.002605 | 0.0026363 | 0.0010986 | 0.0006981 | 0.00067372 | 0.00085839 | 0.00090237 | 0.00095682 | 0.00089551 | 0.0010496 | 0.00081084 | 0.00063427 | 0.00063427 | 0.00063427 | 0.00063427 | 0.00063427 | 0.00063427 | 0.00063427 |  | extrapolated, to avoid floating point overflow in vensim
OIL pct losses | Dmnl | 0.001274 | 0.0017487 | 0.0013106 | 0.0015008 | 0.0015449 | 0.001721 | 0.0016051 | 0.0016085 | 0.0016644 | 0.0016084 | 0.00171 | 0.0018256 | 0.0015685 | 0.0018991 | 0.00175 | 0.00175 | 0.00175 | 0.00175 | 0.00175 | 0.00175 | 0.00175
NAT GAS pct losses | Dmnl | 0.0094229 | 0.010421 | 0.0089442 | 0.0089474 | 0.0086706 | 0.0089049 | 0.0078455 | 0.0070859 | 0.0066396 | 0.0070525 | 0.0093414 | 0.0094871 | 0.0076897 | 0.0080587 | 0.0078262 | 0.0078262 | 0.0078262 | 0.0078262 | 0.0078262 | 0.0078262 | 0.0078262
Transfer losses
pc losses transformation vs extraction oil | Dmnl | 0.016057 | 0.013376 | 0.011294 | 0.010143 | 0.01149 | 0.0099446 | 0.0091055 | 0.010502 | 0.010548 | 0.0095937 | 0.010125 | 0.011405 | 0.0084762 | 0.009926 | 0.013579 | 0.008188 | 0.0092976 | 0.020291 | 0.015036 | 0.016113
pc losses transformation vs extraction coal | Dmnl | 0.12809 | 0.12419 | 0.12521 | 0.11936 | 0.12017 | 0.12425 | 0.11837 | 0.1198 | 0.12263 | 0.12004 | 0.12183 | 0.12608 | 0.12589 | 0.12208 | 0.12168 | 0.12531 | 0.12499 | 0.12795 | 0.13301 | 0.13218
Ratio gain gas vs lose solids in tranf processes | Dmnl | -0.46554 | -0.47767 | -0.46135 | -0.46389 | -0.45949 | -0.44718 | -0.44509 | -0.44818 | -0.43264 | -0.43191 | -0.44835 | -0.44556 | -0.44798 | -0.45013 | -0.43332 | -0.44871 | -0.44936 | -0.42915 | -0.42295 | -0.41999
PES from Waste | EJ | 0.94403 | 0.92544 | 0.96264 | 0.97405 | 1.0844 | 1.2035 | 1.1961 | 1.2453 | 1.2446 | 1.2971 | 1.3443 | 1.4584 | 1.483 | 1.5125 | 1.5778 | 1.825 | 1.9614 | 2.016 | 2.0761 | 2.1188 | 2.1188 |  |  | Past growth PES waste | Dmnl | 0.044363
Energy industry own-use | EJ | 22.1565 | 22.6031 | 23.7736 | 24.5937 | 24.1004 | 24.7279 | 25.1617 | 26.0936 | 27.6131 | 27.6749 | 28.9598 | 30.0357 | 31.3326 | 32.3139 | 31.9617 | 33.7524 | 34.5474 | 34.4615 | 34.9846 | 34.8855 | 34.9226
Maximun yearly acceleration of intensity improvement | Households | Agriculture | Mining_quarrying_and_energy_supply | Food_beverages_and_tobacco | Textiles_and_leather_etc | Coke_refined_petroleum_nuclear_fuel_and_chemicals_etc | Electrical_and_optical_equipment_and_Transport_equipment | Other_manufacturing | Construction | Distribution | Hotels_and_restaurant | Transport_storage_and_communication | Financial_intermediation | Real_estate_renting_and_busine_activitie | Non_Market_Service
Electricity | 0.003195 | 0.023159 | 0.023159 | 0.023159 | 0.023159 | 0.023159 | 0.023159 | 0.023159 | 0.023159 | 0.023159 | 0.023159 | 0.023159 | 0.023159 | 0.023159 | 0.023159
Heat | 0.078375 | 0.072227 | 0.072227 | 0.072227 | 0.072227 | 0.072227 | 0.072227 | 0.072227 | 0.072227 | 0.072227 | 0.072227 | 0.072227 | 0.072227 | 0.072227 | 0.072227
Liquids | 0.0085946 | 0.054528 | 0.054528 | 0.054528 | 0.054528 | 0.054528 | 0.054528 | 0.054528 | 0.054528 | 0.054528 | 0.054528 | 0.054528 | 0.054528 | 0.054528 | 0.054528
Gases | 0.019424 | 0.044122 | 0.044122 | 0.044122 | 0.044122 | 0.044122 | 0.044122 | 0.044122 | 0.044122 | 0.044122 | 0.044122 | 0.044122 | 0.044122 | 0.044122 | 0.044122
Solids | 0.039874 | 0.071541 | 0.071541 | 0.071541 | 0.071541 | 0.071541 | 0.071541 | 0.071541 | 0.071541 | 0.071541 | 0.071541 | 0.071541 | 0.071541 | 0.071541 | 0.071541
minimum fraction source
Electricity | 0 | 0 | 0 | 0 | 0 | 0 | 0 | 0 | 0 | 0 | 0 | 0 | 0 | 0 | 0
Heat | 0 | 0 | 0 | 0 | 0 | 0 | 0 | 0 | 0 | 0 | 0 | 0 | 0 | 0 | 0
Liquids | 0 | 0 | 0 | 0 | 0 | 0 | 0 | 0 | 0 | 0 | 0 | 0 | 0 | 0 | 0
Gases | 0 | 0 | 0 | 0 | 0 | 0 | 0 | 0 | 0 | 0 | 0 | 0 | 0 | 0 | 0
Solids | 0 | 0 | 0 | 0 | 0 | 0 | 0 | 0 | 0 | 0 | 0 | 0 | 0 | 0 | 0
max yearly change between sources
Electricity | 0.0043343 | 0.0097805 | 0.0097805 | 0.0097805 | 0.0097805 | 0.0097805 | 0.0097805 | 0.0097805 | 0.0097805 | 0.0097805 | 0.0097805 | 0.0097805 | 0.0097805 | 0.0097805 | 0.0097805
Heat | 0.021953 | 0.030546 | 0.030546 | 0.030546 | 0.030546 | 0.030546 | 0.030546 | 0.030546 | 0.030546 | 0.030546 | 0.030546 | 0.030546 | 0.030546 | 0.030546 | 0.030546
Liquids | 0.025375 | 0.015085 | 0.015085 | 0.015085 | 0.015085 | 0.015085 | 0.015085 | 0.015085 | 0.015085 | 0.015085 | 0.015085 | 0.015085 | 0.015085 | 0.015085 | 0.015085
Gases | 0.010816 | 0.016322 | 0.016322 | 0.016322 | 0.016322 | 0.016322 | 0.016322 | 0.016322 | 0.016322 | 0.016322 | 0.016322 | 0.016322 | 0.016322 | 0.016322 | 0.016322
Solids | 0.010891 | 0.02722 | 0.02722 | 0.02722 | 0.02722 | 0.02722 | 0.02722 | 0.02722 | 0.02722 | 0.02722 | 0.02722 | 0.02722 | 0.02722 | 0.02722 | 0.02722
Techno-ecological potential electric RES | bar: 1995 to 1999
max hydro | TWe | bar: 1995
max PE geot-elec | TWth | 1995: 0.3
max potential PHS | TWe | 1995: 0.25
max oceanic | TWe | 1995: 0.05
max onshore wind | TWe | bar: 1995
max offshore wind | TWe | 1995: 0.25
max solar on land (PV and CSP) | Mha | 1995: 100
Max biogases | EJ | 1995: 5
Max potential NPP bioE conventional for heat+elec | EJ/Year | 1995: 30
Max NPP potential BioE residues | EJ/Year | 1995: 25
max waste | EJ | 1995: 4
Techno-ecological potential RES for heat | bar: 1995
FE solar thermal potential | EJ/Year | 1995: 22
Geot PE potential for heat TWth | TWth | 1995: 0.3
Note on A28: Iñigo: own estimation derived from IEA balances
Note on A29: IdB: Field et al., 2008
Note on A37: Iñigo: 1990-2014 average from IEA balances
Note on A38: Iñigo: 1990-2014 average from IEA balances
Note on A39: Iñigo: 1990-2014 average from IEA balances
Note on A40: Iñigo: 1990-2014 average from IEA balances
Note on A41: Iñigo: 1990-2014 average from IEA balances
Note on A42: Iñigo: 1990-2014 average from IEA balances
Note on A43: Iñigo: 1990-2014 average from IEA balances
Note on A44: Iñigo: 1990-2014 average from IEA balances
Note on A50: IdB: Maggio12 URR (paper) y max extraction (own elaboration from paper)
Note on A52: IdB: Mohr et al, 15 URR (paper) y max extraction (own elaboration from paper)
Note on A54: IdB: Laherrere 2006 URR (paper) y max extraction (own elaboration from paper)
Note on A57: IdB: Mohr et al., 2015 URR (paper) y max extraction (own elaboration from paper)
Note on A59: IdB: Mohr et al., 2015 URR (paper) y max extraction (own elaboration from paper)
Note on A61: IdB: Laherrere 2010 URR (paper) y max extraction (own elaboration from paper)
Note on A64: IdB: Mohr et al., 2015
Note on A67: IdB: Zittel12 URR (paper) y max extraction (own elaboration from paper)
Note on A72: Iñigo: BP 2016
Note on A73: IdB: IEA balances
Note on A74: IdB: IEA balances
Note on A75: Iñigo: US EIA, IRENA and own estimation
Note on A76: Iñigo: IRENA
Note on A77: Iñigo: IRENA
Note on A78: Iñigo: IRENA
Note on A79: Iñigo: IRENA
Note on A80: Iñigo: IRENA
Note on A81: Iñigo: IRENA
Note on A82: Iñigo: IRENA
Note on A83: Iñigo: Own elaboration based on SolarPACES data https://www.nrel.gov/csp/solarpaces/
Note on A84: Iñigo: Own estimations from IEA balances and SHC (2016)
Note on A85: Iñigo: own estimations from IEA balances and Lund&Boyd (2015)
Note on A86: Iñigo: IEA balances and own estimation
Note on A87: Iñigo: IEA Balances and own calculations
Note on A88: Iñigo: SHC 2016 and own estimations
Note on A89: Iñigo: Lund & Boyer (2015) and own estimations
Note on A93: IdB: IEA balances
Note on A94: IdB: IEA balances
Note on A95: IdB: IEA balances
Note on A96: IdB: IEA balances
Note on A97: IdB: IEA balances
Note on A98: IdB: IEA balances
Note on A99: IdB: IEA balances
Note on A100: IdB: IEA balances
Note on A101: IdB: IEA balances
Note on A102: IdB: IEA balances
Note on A103: IdB: IEA balances
Note on A104: IdB: IEA balances
Note on A105: IdB: IEA balances
Note on A109: IdB: IEA (2017)
Note on A110: IdB: IAE (2017)
Note on A111: IdB:IEA(2017)
Note on A113: IdB:(Mohr et al.,2015)
Note on A114: IdB:Mohr et al.,2015
Note on A115: IdB: IEA balances
Note on A116: IdB: IEA balances
Note on A120: IdB: IEA balances
Note on A121: IdB: IEA balances
Note on A123: Iñigo: BP2016
Note on A125: Iñigo: SHC 2016 and own calculations
Note on A126: Iñigo: Lund&Boyer (2015) and own calculations
Note on A127: Iñigo: IEA balances and own estimation
Note on A129: Iñigo: SHC 2016 and own calculations
Note on A130: Iñigo: Lund&Boyer (2015) and own calculations
Note on A131: Iñigo: IEA balances and own estimation
Note on A133: Iñigo: US EIA database
Note on A135: Iñigo: US EIA, IRENA and own estimation
Note on A136: Iñigo: IRENA and own estimation
Note on A137: Iñigo: IRENA and own estimation
Note on A138: Iñigo: IRENA and own estimation
Note on A139: Iñigo: IRENA and own estimation
Note on A140: Iñigo: IRENA and own estimation
Note on A141: Iñigo: IRENA and own estimation
Note on A142: Iñigo: Own elaboration based on SolarPACES data https://www.nrel.gov/csp/solarpaces/
Note on A143: Iñigo: US EIA, IRENA and own estimation
Note on A147: IdB: IEA balances
Note on A148: IdB: IEA balances
Note on A149: IdB: IEA balances
Note on A151: IdB: IEA balances
Note on A152: IdB: IEA balances
Note on A153: IdB: IEA balances
Note on A159: IdB: Industrial waste+municipal waste (renewable)+municipale waste (non-renewable) from IEA balances
Note on A161: Iñigo: IEA balances
Note on B14: Iñigo: De Castro et al (2013); De Castro & Capellán-Pérez (2017)
Note on B61: Iñigo: no estimate in the original analysis, we consider a similar ratio than Mohr12 BG
Note on C5: Iñigo: REN21 2016
Note on C6: Iñigo: estimación de Carlos
Note on C7: Iñigo: Literature review (see TR)
Note on C8: Iñigo: Boccard (2009)
Note on C9: Iñigo: own estimation
Note on C10: Iñigo: BP (2016) and own estimation assuming that the power installed in each year has been functioning just 1/2 of the year) is 14%.
Note on C11: Iñigo: de Castro & Capellán-Pérez (2017) Working paper
Note on C14: Iñigo: de Castro & Capellán-Pérez (2017) Working paper
Note on C15: Iñigo: Carlos estima 0.094.. Ver "calcs-intermittence+EROI-RES elec+CCC.xlsx" tiene que ver con la definición de energía primaria y final creo.
Note on C16: Iñigo: Carlos estima 0.39.. Ver "calcs-intermittence+EROI-RES elec+CCC.xlsx"
Note on E37: Iñigo: 1990-2014 average from own calculations from IEA balances
Note on E38: Iñigo: 1990-2014 average from own calculations from IEA balances
Note on E39: Iñigo: 1990-2014 average from own calculations from IEA balances
Note on E40: Iñigo: 1990-2014 average from own calculations from IEA balances
Note on E41: Iñigo: 1990-2014 average from own calculations from IEA balances
Note on E42: Iñigo: 1990-2014 average from own calculations from IEA balances
Note on E43: Iñigo: 1990-2014 average from own calculations from IEA balances
Note on E44: Iñigo: 1990-2014 average from own calculations from IEA balances
Note on E72: IdB: Mohr et al. 2015
Note on E73: IdB: Mohr et al. 2015
Note on E74: IdB: Mohr et al. 2015
Note on E75: IdB: Mohr et al. 2015
Note on E76: IdB: Mohr et al. 2015
Note on E77: IdB: (EWG 2006)
Note on G26: Iñigo: IEA (2014)
Note on G27: Iñigo: SHC (2016)
Note on G29: Autor: IRENA database
Note on W105: L: Missing value; data exist but were not collected