## Readme
File overview
Scenario | Net Zero Pathway (NZP)
Brief description | Scenario that reaches net zero emissions by 2050
Geograpical coverage | World
Status | First draft
Dissemination level | Internal
Released | 2022-10-18
Authors
File structure
Readme
Info input variables | <-- needs to be edited (to be discussed)
Net Zero Pathway
User defined scenario | <-- needs to be edited (to be discussed)
Reference scenario | <-- needs to be eraised (kept for version control)
Additional information
About the scenario | "Net zero pathway (NZP) technical overview"
About the model | Model documentation
Other | Please, contact ...
PYMEDEASCAT

## Info input variables
Name of simulated scenario
Trend demand (all sectors)
P labor share 2050 | Dmnl | Labour share in 2050 | P GDP
P annual GDPpc growth rate select option | Selection of GDPpc growth option | 0. SSP2 | Always 2 in this cell
|  | 1. Timeseries | Year | 2015 | 2016 | 2017 | 2018 | 2019 | 2020 | 2021 | 2022 | 2023 | 2024 | 2025 | 2026 | 2027 | 2028 | 2029 | 2030 | 2031 | 2032 | 2033 | 2034 | 2035 | 2036 | 2037 | 2038 | 2039 | 2040 | 2041 | 2042 | 2043 | 2044 | 2045 | 2046 | 2047 | 2048 | 2049 | 2050 | 2051 | 2052 | 2053 | 2054 | 2055 | 2056 | 2057 | 2058 | 2059 | 2060 | 2061 | 2062 | 2063 | 2064 | 2065 | 2066 | 2067 | 2068 | 2069 | 2070 | 2071 | 2072 | 2073 | 2074 | 2075 | 2076 | 2077 | 2078 | 2079 | 2080 | 2081 | 2082 | 2083 | 2084 | 2085 | 2086 | 2087 | 2088 | 2089 | 2090 | 2091 | 2092 | 2093 | 2094 | 2095 | 2096 | 2097 | 2098 | 2099 | 2100
|  |  | 1/Year | 2015: GDPpc growth annual timeseries option
|  | 2. From customized year, set annual constant variation | From year: | 2015: Year start constant GDPpc growth; 2016: Constant annual variation (1/Year):; 2017: GDPpc growth
Population
P annual population growth rate select option | Selection of population frowth option | 0. Select SSP projection [write "SSPi", i:1...5] | SSP option (i=1…5)
|  | 1. Timeseries | Year | 2015 | 2016 | 2017 | 2018 | 2019 | 2020 | 2021 | 2022 | 2023 | 2024 | 2025 | 2026 | 2027 | 2028 | 2029 | 2030 | 2031 | 2032 | 2033 | 2034 | 2035 | 2036 | 2037 | 2038 | 2039 | 2040 | 2041 | 2042 | 2043 | 2044 | 2045 | 2046 | 2047 | 2048 | 2049 | 2050 | 2051 | 2052 | 2053 | 2054 | 2055 | 2056 | 2057 | 2058 | 2059 | 2060 | 2061 | 2062 | 2063 | 2064 | 2065 | 2066 | 2067 | 2068 | 2069 | 2070 | 2071 | 2072 | 2073 | 2074 | 2075 | 2076 | 2077 | 2078 | 2079 | 2080 | 2081 | 2082 | 2083 | 2084 | 2085 | 2086 | 2087 | 2088 | 2089 | 2090 | 2091 | 2092 | 2093 | 2094 | 2095 | 2096 | 2097 | 2098 | 2099 | 2100 | 2101
|  |  | 1/Year | 2015: Population growth annual timseries option
|  | 2. From customized year, set annual constant variation | From year: | 2015: Year start constant population growth; 2016: Constant annual variation (1/Year):; 2017: Population growth
Nuclear
Selection of nuclear scenario | 1. Constant power capacity at current levels |  | Selection of the nuclear scenario in "inputs.xlsx"
2. No more nuclear installed, current capacity depreciates
3. Growth of nuclear power
| 4, Phase-out of nuclear power |  |  | 2015: P nuclear scen3-4 (%annual variation); 2016: Annual variation of new nuclear power plants (scenarios 3 and 4 of nuclear evolution) from the year "start year nuclear growth scen3-4".; 2017: start year nuclear variation scen3-4; 2018: Start year of variation of nuclear power plants (Nuclear scenarios 3 and 4).
Techno-ecological potential electric RES
max hydro | TWe | Techno-ecological potential of hydro |  | 2015: max potential PHS; 2016: TWe; 2017: Techno-ecological potential of PHS
max PE geot-elec | TWth | Share of geothermal for electricity in relation to the total potential of geothermal (including thermal uses). | bar: 2015
max oceanic | TWe | Techno-ecological potential of oceanic
max onshore wind | TWe | Techno-ecological potential of onshore wind
max offshore wind | TWe | Techno-ecological potential of offshore wind
max solar on land (PV and CSP) | Mha | Assumed land availability for solar power plants.
Projection electric RES
P hydro growth | annual growth% | Annual growth in energy output as a function of past trends. | Start year P growth RES elec | 2015: Start year of growth in renewable electric sources
P geot-elec growth | annual growth% | Annual growth in energy output as a function of past trends.
P solid bioE-elec growth | annual growth% | Annual growth in energy output as a function of past trends.
P oceanic | annual growth% after 2020 | Annual growth in energy output demand depending on the policy of the scenario.
P onshore wind | annual growth% | Annual growth in energy output demand depending on the policy of the scenario. |  | 2015: P PHS; 2016: annual growth%; 2017: Annual growth in energy output demand depending on the policy of the scenario.
P wind offshore | annual growth% | Annual growth in energy output demand depending on the policy of the scenario.
P solar PV | annual growth% | Annual growth in energy output demand depending on the policy of the scenario. |  | 2015: P CSP; 2016: annual growth%; 2017: Annual growth in energy output demand depending on the policy of the scenario.
BioEnergy
P biofuels 2gen | annual growth% | Annual growth in energy output demand depending on the policy of the scenario. |  | 2015: evol biogases; 2016: vs past trends; 2017: Annual growth in energy output as a function of past trends.
Additional land compet available for biofuels | Mha | Available land for biofuels in competition with other uses depending on the scenario. |  | 2015: Max biogases; 2016: EJ; 2017: Techno-ecological potential of biogases
P biofuels 3gen | annual growth% | Annual growth in energy output demand depending on the policy of the scenario. |  | 2015: Max potential thermal BioE conventional; 2016: EJ/Year; 2017: Sustainable potential NPP of conventional bioenergy for heat. Source: Technical Report.
start year 3gen | Year | First year when 3rd generation biofuels are available. |  | 2015: Max NPP potential BioE residues for heat; 2016: EJ/Year; 2017: Sustainable potential NPP residues for bioenergy for heat.
Annual shift from 2gen to 3gen | Dmnl | Share of the land dedicated for biofuels from the 2nd generation shifted to 3rd generation in the next year. | bar: 2015
start year biofuels land marg | Year | First year when the technology "biofuels land marg" is available.
P bioE residues for heat+elec | annual growth% | Annual growth in energy output demand depending on the policy of the scenario.
start year BioE residues for heat+elec | Year | First year when the technology is available.
P cellulosic biofuels | annual growth% | Annual growth in energy output demand depending on the policy of the scenario. | bar: 2015 to 2018
start year cellulosic biofuels | Year | First year when the technology is available.
share cellulosic biofuels vs BioE residues | Dmnl | Share bioenergy residues potential allocated to cellulosic biofuels production.
Waste
max waste | EJ | Techno-ecological potential of waste | bar: 2064 to 2100
P waste change | annual growth% | Annual growth in energy output demand depending on the policy of the scenario.
Techno-ecological potential RES for heat
FE solar thermal potential | EJ/Year | Techno-ecological potential of solar thermal
Geot PE potential for heat TWth | TWth | Techno-ecological potential of geot heat thermal
Projection RES for heat |  |  | P solar for heat | 2015: annual growth%; 2016: Annual growth in energy output demand depending on the policy of the scenario.
Start year P growth RES heat | Year | Start year of growth in renewable heat sources | P geothermal for heat | 2015: annual growth%; 2016: Annual growth in energy output demand depending on the policy of the scenario.
|  |  | P solid bioE for heat | 2015: annual growth%; 2016: Annual growth in energy output demand depending on the policy of the scenario.
Afforestation
Activate afforestation program (1=Y;0=N) | 1. Activated; 2. Not activated.
Resources
Oil | Separate conv and unconv oil? (1=Y;0=N) | Switch to disaggregate between conventional and unconventional fuel: "1" = disaggregation, "0" = conv+unconv aggregated (all the oil flows then through the right side of this view, i.e. the "conventional oil" modelling side). | Unlimited oil? (1=Y;0=N) | 2015: Switch to consider if oil is unlimited (1), or if it is limited (0). If limited then the available depletion curves are considered.
Selection of conv oil curve | 1. Maggio12 middle |  | Select from the left
2. Maggio12 High
3. Maggio12 Low
4. User defined in '139A'
Selection of unconv oil curve | 1. Mohr15 BG |  | Select from the left
2. Mohr15 Low
3. Mohr15 High
4. User defined in '141A'
Selection of total oil curve | 1.Laherrère 2006 |  | Select from the left
2.User defined in '143A'
Selection constraint extraction unconv oil | 1. User constant (annual growth%) | User-defined annual extraction growth constraint path as a function of time for unconventional oil. | Write "1" or "2"
2. User defined as function of time '161A'
Gas | Separate conv and unconv gas? (1=Y;0=N) | Switch to disaggregate between conventional and unconventional fuel: "1" = disaggregation, "0" = conv+unconv aggregated (all the gas flows then through the right side of this view, i.e. the "conventional gas" modelling side). | Unlimited gas? (1=Y;0=N) | 2015: Switch to consider if gas is unlimited (1), or if it is limited (0). If limited then the available depletion curves are considered.
Selection of conv gas curve | 1. BG Mohr15 |  | Select from the left
2. Low Mohr15
3. High Mohr15
4. User defined in '146A'
Selection of unconv gas curve | 1. Mohr15 BG |  | Select from the left
2. Mohr15 Low
3. Mohr15 High
4. User defined in '148A'
Selection of total gas curve | 1.Laherrére10 |  | Select from the left
2.Mohr12 BG
3.User defined in '150A'
Selection constraint extraction unconv gas | 1. User constant (annual growth%) | User-defined annual extraction growth constraint path as a function of time for unconventional gas. | Write "1" or "2"
2. User defined as function of time '163A'
Coal |  |  | Unlimited coal? (1=Y;0=N) | 2015: Switch to consider if coal is unlimited (1), or if it is limited (0). If limited then the available depletion curves are considered.
Selection of coal curve | 1. Mohr12 high | 5. User defined in '153A' | Select from the right
2. Mohr15 low
3. Mohr15 BG
4. Mohr15 high
Uranium |  |  | Unlimited uranium? (1=Y;0=N) | 2015: Switch to consider if uranium is unlimited (1), or if it is limited (0). If limited then the available depletion curves are considered.
Selection of uranium curve | 1.EWG13 |  | Select from the right
2.Zittel12
3.User defined in '156A'
CTL
P CTL (annual growth%) | annual growth% | Annual growth in energy output demand depending on the policy of the scenario.
GTL
P GTL (annual growth%) | annual growth% | Annual growth in energy output demand depending on the policy of the scenario.
Climate | bar: 2015
Climate model | bar: 2015
Climate Sensitivity | DegreesC | Equilibrium temperature change in response to a 2xCO2 equivalent change in radiative forcing | bar: 2015
CC impacts | bar: 2015
Activate ELF? (1=Y;0=N) | Dmnl | Active/deactivate the energy loss function: (1) activate; (0) not active | bar: 2015
Warning: leaving fossil fuels in the ground* | bar: 2015 to 2016
Conventional oil | Start policy (Year) | Year start policy of leaving fossil fuels in the ground | Total aggregated oil | 2015: Start policy (Year); 2016: Year start policy of leaving fossil fuels in the ground
| RURR to leave underground (as a share of RURR in 2015) | Share of RURR to leave underground vs RURR in 2015 | bar: 2016 to 2017
Unconventional oil | Start policy (Year) | Year start policy of leaving fossil fuels in the ground |  | 2015: RURR to leave underground (as a share of RURR in 2015); 2016: Share of RURR to leave underground vs RURR in 2015
| RURR to leave underground (as a share of RURR in 2015) | Share of RURR to leave underground vs RURR in 2015 | bar: 2016 to 2017
Conventional gas | Start policy (Year) | Year start policy of leaving fossil fuels in the ground | Total aggregated gas | 2015: Start policy (Year); 2016: Year start policy of leaving fossil fuels in the ground
| RURR to leave underground (as a share of RURR in 2015) | Share of RURR to leave underground vs RURR in 2015 | bar: 2016 to 2017
Unconventional gas | Start policy (Year) | Year start policy of leaving fossil fuels in the ground |  | 2015: RURR to leave underground (as a share of RURR in 2015); 2016: Share of RURR to leave underground vs RURR in 2015
| RURR to leave underground (as a share of RURR in 2015) | Share of RURR to leave underground vs RURR in 2015 | bar: 2016 to 2017
Coal | Start policy (Year) | Year start policy of leaving fossil fuels in the ground
| RURR to leave underground (as a share of RURR in 2015) | Share of RURR to leave underground vs RURR in 2015
*If oil is modeled at aggregated level (conventional + unconventional), then the restriction should be placed only for conventional oil. The same applies for gas.
Policies to reduce oil contribution in heat and electricity linearly | bar: 2015
Phase-out oil for electricity? (1: YES; 0: constant current share) | Dmnl | Select yes or no policies to reduce oil contribution in heat and electricity linearly following linear decreasing trend | start year policy phase-out oil for electricity | 2015: Year start policy phase-out for electricity; 2016: target year policy phase-out oil for electricity; 2017: Year target policy phase-out for electricity; 2018: Share in target year oil for elec; 2019: Share in target year oil for elec
Phase-out oil for heat? (1: YES; 0: constant current share) | Dmnl | Select yes or no policies to reduce oil contribution in heat and electricity linearly following linear decreasing trend | start year policy phase-out oil for heat | 2015: Year start policy phase-out for heat; 2016: target year policy phase-out oil for heat; 2017: Year target policy phase-out for heat; 2018: Share in target year oil for heat; 2019: Share in target year oil for heat
Transportation
Activate policy HOUSEHOLDS transport | Dmnl | Activate policy of alternative transport in households starting in T ini ending in T fin (1=YES /0= NO)
Activate policy INLAND transport | Dmnl | Activate policy of alternative transport in inland transportation starting in T ini ending in T fin (1=YES /0= NO)
T ini policy HOUSEHOLDS vehcicles | Year | Year when policy of alternative households transport starts
T fin policy HOUSEHOLD vehicles | Year | Year when policy of alternative househods transport finishes and policy is reached
T ini policy INLAND transp vehicles | Year | Year when policy of alternative inland transport starts
T fin policy INLAND transp vehicles | Year | Year when policy of alternative inland transport finishes and policy is reached
Households transport policies, desired share of each vehicle in T fin relative to its type (2w or 4w) (alternative 4wheelers policies must add <=1, 2wheeler electric policy must be<=1)
Policy electric household 4wheeler vehicle Tfin | Dmnl | desired share of electric 4wheeler vehicles in Tfin relative to its type |  | 2015: TYPES OF HOUSEHOLD VEHICLES
Policy hybrid household 4w vehicle Tfin | Dmnl | desired share of hybrid 4wheeler vehicles in Tfin relative to its type |  | 2015: 4wheeler electric= batery electric vehicles+plug in hybrids
Policy gas household vehicle 4w Tfin | Dmnl | desired share of gas 4wheeler vehicles in Tfin relative to its type |  | 2015: 4wheeler hybrid= non plug in hybrids
Policy electric 2wheeler h. Tfin | Dmnl | desired share of electric 2wheeler vehicles in Tfin relative to its type |  | 2015: 4wheeler gas= natural gas and LPG vehicles
Policy change to 2wheeler h. Tfin | Dmnl | desired share of 2wheels household vehicles in Tfin |  | 2015: 2wheeler elec= electric 2 and 2 wheelers
Inland transport sector policies, desired share of each alternative vehicle in T fin relative to its type (HV, LV, bus, train) |  | Every type maximun share =1
Policy hybrid HV Tfin | Dmnl | desired share of hibrid HV vehicles in Tfin relative to its type |  | 2015: TYPES OF INLAND TRANSPORT SECTOR VEHICLES
Policy gas HV Tfin | Dmnl | desired share of gas HV vehicles in Tfin relative to its type |  | 2015: HV= heavy vehicles
Policy electric LV Tfin | Dmnl | desired share of electric LV vehicles in Tfin relative to its type |  | 2015: LV= light cargo vehicles
Policy hybrid LV Tfin | Dmnl | desired share of hibrid LV vehicles in Tfin relative to its type |  | 2015: bus= buses and coaches (urban and non urban)
Policy gas LV Tfin | Dmnl | desired share of gas LV vehicles in Tfin relative to its type |  | 2015: trains= all railway vehicles
Policy electric bus Tfin | Dmnl | desired share of electric bus vehicles in Tfin relative to its type
Policy hybrid bus Tfin | Dmnl | desired share of hibrid bus vehicles in Tfin relative to its type |  | 2015: Clasitfications based on 'International Energy Agency (2016), Energy Technology Perspectives 2016, OECD/IEA, Paris'
Policy gas bus Tfin | Dmnl | desired share of gas bus vehicles in Tfin relative to its type
Policy electric train Tfin | Dmnl | desired share of electric train vehicles in Tfin relative to its type
Sectoral final energy intensities by final fuel | bar: 2015
3 methods are available to set the future evolution of sectoral final energy intensities. By default, the "Dynamic evolution & policies" (option 2) is selected. In this option, on top of the dynamic evolution, the user can select different policies. These policies can be projected individually for each sector or uniformly (same policies for all sectors); switch "'per sector (1) / sector-uniform (0)". Households are always considered separately. "Start year policy" refers to the year when the policy starts and "Speed policy" refers to the speed of the implementation of the policies (1-rapid/2-medium/3-slow) which is attained at 100% in "Target year energy intensity changes". In the case of the substitution of final energy sources by other final sources, the relative "efficiency rate of substitution" for each combination of final fuels must be specified. For example, if an internal combustion car is replaced by an electric car, the efficiency rate is 1/3 (i.e. for every EJ of diesel/gasoline saved, 0.33 EJ of electricity are consumed). The bottom-up approach is activated with "1" on the right of the name of the sector (currently only available in Inland transport). By default the top-down (TD) approach is used. | bar: 2015
Final sectoral energy intensities evolution method | 1- Constant at 2009 levels | Select from the left
2- Dynamic evolution & policies
3- Sectoral final energy intensity targets in target year defined by user
2- DYNAMIC EVOLUTION & POLICIES
Min final energy intensity vs initial | Dmnl | Minimin of energy intensity vs initial
% of change over the historic maximun variation of final energy intensities | % | % of change over the historic maximun variation of final energy intensities
POLICIES
per sector (1) / sector-uniform (0) | Select evolution of the intensities between global or by sectors
Target year energy intensity changes sectors | Year | Year target for the energy intensity policies for sectors
Target year energy intensity changes households | Year | Year target for the energy intensity policies for hosueholds
PER SECTOR
FINAL ENERGY INTENSITIES | Agriculture, Hunting, Forestry and Fishing |  |  | 2017: Mining and Quarrying; 2022: Food, Beverages and Tobacco; 2027: Textiles and Textile Products; 2032: Leather, Leather and Footwear; 2037: Wood and Products of Wood and Cork; 2042: Pulp, Paper, Paper , Printing and Publishing; 2047: Coke, Refined Petroleum and Nuclear Fuel; 2052: Chemicals and Chemical Products; 2057: Rubber and Plastics; 2062: Other Non-Metallic Mineral; 2067: Basic Metals and Fabricated Metal; 2072: Machinery, Nec; 2077: Electrical and Optical Equipment; 2082: Transport Equipment; 2087: Manufacturing, Nec; Recycling; 2092: Electricity, Gas and Water Supply; 2097: Construction | Sale, Maintenance and Repair of Motor Vehicles and Motorcycles; Retail Sale of Fuel |  |  |  |  | Wholesale Trade and Commission Trade, Except of Motor Vehicles and Motorcycles |  |  |  |  | Retail Trade, Except of Motor Vehicles and Motorcycles; Repair of Household Goods |  |  |  |  | Hotels and Restaurants |  |  |  |  | Inland Transport |  |  | Activate bottom-up approach (Y=1;N=0) | 1 | Water Transport |  |  |  |  | Air Transport |  |  |  |  | Other Supporting and Auxiliary Transport Activities; Activities of Travel Agencies |  |  |  |  | Post and Telecommunications |  |  |  |  | Financial Intermediation |  |  |  |  | Real Estate Activities |  |  |  |  | Renting of M&Eq and Other Business Activities |  |  |  |  | Public Admin and Defence; Compulsory Social Security |  |  |  |  | Education |  |  |  |  | Health and Social Work |  |  |  |  | Other Community, Social and Personal Services |  |  |  |  | Private Households with Employed Persons |  |  |  |  | Final consumption expenditure by households |  |  | Activate bottom-up approach (Y=1;N=0) | 1
| Electricity | Heat | Liquids | Gases | Solids | Electricity | Heat | Liquids | Gases | Solids | Electricity | Heat | Liquids | Gases | Solids | Electricity | Heat | Liquids | Gases | Solids | Electricity | Heat | Liquids | Gases | Solids | Electricity | Heat | Liquids | Gases | Solids | Electricity | Heat | Liquids | Gases | Solids | Electricity | Heat | Liquids | Gases | Solids | Electricity | Heat | Liquids | Gases | Solids | Electricity | Heat | Liquids | Gases | Solids | Electricity | Heat | Liquids | Gases | Solids | Electricity | Heat | Liquids | Gases | Solids | Electricity | Heat | Liquids | Gases | Solids | Electricity | Heat | Liquids | Gases | Solids | Electricity | Heat | Liquids | Gases | Solids | Electricity | Heat | Liquids | Gases | Solids | Electricity | Heat | Liquids | Gases | Solids | Electricity | Heat | Liquids | Gases | Solids | Electricity | Heat | Liquids | Gases | Solids | Electricity | Heat | Liquids | Gases | Solids | Electricity | Heat | Liquids | Gases | Solids | Electricity | Heat | Liquids | Gases | Solids | Electricity | Heat | Liquids | Gases | Solids | Electricity | Heat | Liquids | Gases | Solids | Electricity | Heat | Liquids | Gases | Solids | Electricity | Heat | Liquids | Gases | Solids | Electricity | Heat | Liquids | Gases | Solids | Electricity | Heat | Liquids | Gases | Solids | Electricity | Heat | Liquids | Gases | Solids | Electricity | Heat | Liquids | Gases | Solids | Electricity | Heat | Liquids | Gases | Solids | Electricity | Heat | Liquids | Gases | Solids | Electricity | Heat | Liquids | Gases | Solids | Electricity | Heat | Liquids | Gases | Solids | Electricity | Heat | Liquids | Gases | Solids | Electricity | Heat | Liquids | Gases | Solids
Improvement of efficiency policies
Start year policy (Year) | 0 | 0 | 0 | 0 | 0 | 0 | 0 | 0 | 0 | 0 | 0 | 0 | 0 | 0 | 0 | 0 | 0 | 0 | 0 | 0 | 0 | 0 | 0 | 0 | 0 | 0 | 0 | 0 | 0 | 0 | 0 | 0 | 0 | 0 | 0 | 0 | 0 | 0 | 0 | 0 | 0 | 0 | 0 | 0 | 0 | 0 | 0 | 0 | 0 | 0 | 0 | 0 | 0 | 0 | 0 | 0 | 0 | 0 | 0 | 0 | 0 | 0 | 0 | 0 | 0 | 0 | 0 | 0 | 0 | 0 | 0 | 0 | 0 | 0 | 0 | 0 | 0 | 0 | 0 | 0 | 0 | 0 | 0 | 0 | 0 | 0 | 0 | 0 | 0 | 0 | 0 | 0 | 0 | 0 | 0 | 0 | 0 | 0 | 0 | 0 | 0 | 0 | 0 | 0 | 0 | 0 | 0 | 0 | 0 | 0 | 0 | 0 | 0 | 0 | 0 | 0 | 0 | 0 | 0 | 0 | 0 | 0 | 0 | 0 | 0 | 0 | 0 | 0 | 0 | 0 | 0 | 0 | 0 | 0 | 0 | 0 | 0 | 0 | 0 | 0 | 0 | 0 | 0 | 0 | 0 | 0 | 0 | 0 | 0 | 0 | 0 | 0 | 0 | 0 | 0 | 0 | 0 | 0 | 0 | 0 | 0 | 0 | 0 | 0 | 0 | 0 | 0 | 0 | 0 | 0 | 0 | 0 | 0 | 0 | 0 | 0 | 0 | 0 | 0 | 0
Speed policy (1-rapid/2-medium/3-slow) | 0 | 0 | 0 | 0 | 0 | 0 | 0 | 0 | 0 | 0 | 0 | 0 | 0 | 0 | 0 | 0 | 0 | 0 | 0 | 0 | 0 | 0 | 0 | 0 | 0 | 0 | 0 | 0 | 0 | 0 | 0 | 0 | 0 | 0 | 0 | 0 | 0 | 0 | 0 | 0 | 0 | 0 | 0 | 0 | 0 | 0 | 0 | 0 | 0 | 0 | 0 | 0 | 0 | 0 | 0 | 0 | 0 | 0 | 0 | 0 | 0 | 0 | 0 | 0 | 0 | 0 | 0 | 0 | 0 | 0 | 0 | 0 | 0 | 0 | 0 | 0 | 0 | 0 | 0 | 0 | 0 | 0 | 0 | 0 | 0 | 0 | 0 | 0 | 0 | 0 | 0 | 0 | 0 | 0 | 0 | 0 | 0 | 0 | 0 | 0 | 0 | 0 | 0 | 0 | 0 | 0 | 0 | 0 | 0 | 0 | 0 | 0 | 0 | 0 | 0 | 0 | 0 | 0 | 0 | 0 | 0 | 0 | 0 | 0 | 0 | 0 | 0 | 0 | 0 | 0 | 0 | 0 | 0 | 0 | 0 | 0 | 0 | 0 | 0 | 0 | 0 | 0 | 0 | 0 | 0 | 0 | 0 | 0 | 0 | 0 | 0 | 0 | 0 | 0 | 0 | 0 | 0 | 0 | 0 | 0 | 0 | 0 | 0 | 0 | 0 | 0 | 0 | 0 | 0 | 0 | 0 | 0 | 0 | 0 | 0 | 0 | 0 | 0 | 0 | 0
Technological change in final sources
Start year policy (Year) | 0 | 0 | 0 | 0 | 0 | 0 | 0 | 0 | 0 | 0 | 0 | 0 | 0 | 0 | 0 | 0 | 0 | 0 | 0 | 0 | 0 | 0 | 0 | 0 | 0 | 0 | 0 | 0 | 0 | 0 | 0 | 0 | 0 | 0 | 0 | 0 | 0 | 0 | 0 | 0 | 0 | 0 | 0 | 0 | 0 | 0 | 0 | 0 | 0 | 0 | 0 | 0 | 0 | 0 | 0 | 0 | 0 | 0 | 0 | 0 | 0 | 0 | 0 | 0 | 0 | 0 | 0 | 0 | 0 | 0 | 0 | 0 | 0 | 0 | 0 | 0 | 0 | 0 | 0 | 0 | 0 | 0 | 0 | 0 | 0 | 0 | 0 | 0 | 0 | 0 | 0 | 0 | 0 | 0 | 0 | 0 | 0 | 0 | 0 | 0 | 0 | 0 | 0 | 0 | 0 | 0 | 0 | 0 | 0 | 0 | 0 | 0 | 0 | 0 | 0 | 0 | 0 | 0 | 0 | 0 | 0 | 0 | 0 | 0 | 0 | 0 | 0 | 0 | 0 | 0 | 0 | 0 | 0 | 0 | 0 | 0 | 0 | 0 | 0 | 0 | 0 | 0 | 0 | 0 | 0 | 0 | 0 | 0 | 0 | 0 | 0 | 0 | 0 | 0 | 0 | 0 | 0 | 0 | 0 | 0 | 0 | 0 | 0 | 0 | 0 | 0 | 0 | 0 | 0 | 0 | 0 | 0 | 0 | 0 | 0 | 0 | 0 | 0 | 0 | 0
Speed policy (1-rapid/2-medium/3-slow) | 0 | 0 | 0 | 0 | 0 | 0 | 0 | 0 | 0 | 0 | 0 | 0 | 0 | 0 | 0 | 0 | 0 | 0 | 0 | 0 | 0 | 0 | 0 | 0 | 0 | 0 | 0 | 0 | 0 | 0 | 0 | 0 | 0 | 0 | 0 | 0 | 0 | 0 | 0 | 0 | 0 | 0 | 0 | 0 | 0 | 0 | 0 | 0 | 0 | 0 | 0 | 0 | 0 | 0 | 0 | 0 | 0 | 0 | 0 | 0 | 0 | 0 | 0 | 0 | 0 | 0 | 0 | 0 | 0 | 0 | 0 | 0 | 0 | 0 | 0 | 0 | 0 | 0 | 0 | 0 | 0 | 0 | 0 | 0 | 0 | 0 | 0 | 0 | 0 | 0 | 0 | 0 | 0 | 0 | 0 | 0 | 0 | 0 | 0 | 0 | 0 | 0 | 0 | 0 | 0 | 0 | 0 | 0 | 0 | 0 | 0 | 0 | 0 | 0 | 0 | 0 | 0 | 0 | 0 | 0 | 0 | 0 | 0 | 0 | 0 | 0 | 0 | 0 | 0 | 0 | 0 | 0 | 0 | 0 | 0 | 0 | 0 | 0 | 0 | 0 | 0 | 0 | 0 | 0 | 0 | 0 | 0 | 0 | 0 | 0 | 0 | 0 | 0 | 0 | 0 | 0 | 0 | 0 | 0 | 0 | 0 | 0 | 0 | 0 | 0 | 0 | 0 | 0 | 0 | 0 | 0 | 0 | 0 | 0 | 0 | 0 | 0 | 0 | 0 | 0
Efficiency rate of substitution
Electricity | 0 | 0 | 0 | 0 | 0 | 0 | 0 | 0 | 0 | 0 | 0 | 0 | 0 | 0 | 0 | 0 | 0 | 0 | 0 | 0 | 0 | 0 | 0 | 0 | 0 | 0 | 0 | 0 | 0 | 0 | 0 | 0 | 0 | 0 | 0 | 0 | 0 | 0 | 0 | 0 | 0 | 0 | 0 | 0 | 0 | 0 | 0 | 0 | 0 | 0 | 0 | 0 | 0 | 0 | 0 | 0 | 0 | 0 | 0 | 0 | 0 | 0 | 0 | 0 | 0 | 0 | 0 | 0 | 0 | 0 | 0 | 0 | 0 | 0 | 0 | 0 | 0 | 0 | 0 | 0 | 0 | 0 | 0 | 0 | 0 | 0 | 0 | 0 | 0 | 0 | 0 | 0 | 0 | 0 | 0 | 0 | 0 | 0 | 0 | 0 | 0 | 0 | 0 | 0 | 0 | 0 | 0 | 0 | 0 | 0 | 0 | 0 | 0 | 0 | 0 | 0 | 0 | 0 | 0 | 0 | 0 | 0 | 0 | 0 | 0 | 0 | 0 | 0 | 0 | 0 | 0 | 0 | 0 | 0 | 0 | 0 | 0 | 0 | 0 | 0 | 0 | 0 | 0 | 0 | 0 | 0 | 0 | 0 | 0 | 0 | 0 | 0 | 0 | 0 | 0 | 0 | 0 | 0 | 0 | 0 | 0 | 0 | 0 | 0 | 0 | 0 | 0 | 0 | 0 | 0 | 0 | 0 | 0 | 0 | 0 | 0 | 0 | 0 | 0 | 0
Heat | 0 | 0 | 0 | 0 | 0 | 0 | 0 | 0 | 0 | 0 | 0 | 0 | 0 | 0 | 0 | 0 | 0 | 0 | 0 | 0 | 0 | 0 | 0 | 0 | 0 | 0 | 0 | 0 | 0 | 0 | 0 | 0 | 0 | 0 | 0 | 0 | 0 | 0 | 0 | 0 | 0 | 0 | 0 | 0 | 0 | 0 | 0 | 0 | 0 | 0 | 0 | 0 | 0 | 0 | 0 | 0 | 0 | 0 | 0 | 0 | 0 | 0 | 0 | 0 | 0 | 0 | 0 | 0 | 0 | 0 | 0 | 0 | 0 | 0 | 0 | 0 | 0 | 0 | 0 | 0 | 0 | 0 | 0 | 0 | 0 | 0 | 0 | 0 | 0 | 0 | 0 | 0 | 0 | 0 | 0 | 0 | 0 | 0 | 0 | 0 | 0 | 0 | 0 | 0 | 0 | 0 | 0 | 0 | 0 | 0 | 0 | 0 | 0 | 0 | 0 | 0 | 0 | 0 | 0 | 0 | 0 | 0 | 0 | 0 | 0 | 0 | 0 | 0 | 0 | 0 | 0 | 0 | 0 | 0 | 0 | 0 | 0 | 0 | 0 | 0 | 0 | 0 | 0 | 0 | 0 | 0 | 0 | 0 | 0 | 0 | 0 | 0 | 0 | 0 | 0 | 0 | 0 | 0 | 0 | 0 | 0 | 0 | 0 | 0 | 0 | 0 | 0 | 0 | 0 | 0 | 0 | 0 | 0 | 0 | 0 | 0 | 0 | 0 | 0 | 0
Liquids | 0 | 0 | 0 | 0 | 0 | 0 | 0 | 0 | 0 | 0 | 0 | 0 | 0 | 0 | 0 | 0 | 0 | 0 | 0 | 0 | 0 | 0 | 0 | 0 | 0 | 0 | 0 | 0 | 0 | 0 | 0 | 0 | 0 | 0 | 0 | 0 | 0 | 0 | 0 | 0 | 0 | 0 | 0 | 0 | 0 | 0 | 0 | 0 | 0 | 0 | 0 | 0 | 0 | 0 | 0 | 0 | 0 | 0 | 0 | 0 | 0 | 0 | 0 | 0 | 0 | 0 | 0 | 0 | 0 | 0 | 0 | 0 | 0 | 0 | 0 | 0 | 0 | 0 | 0 | 0 | 0 | 0 | 0 | 0 | 0 | 0 | 0 | 0 | 0 | 0 | 0 | 0 | 0 | 0 | 0 | 0 | 0 | 0 | 0 | 0 | 0 | 0 | 0 | 0 | 0 | 0 | 0 | 0 | 0 | 0 | 0 | 0 | 0 | 0 | 0 | 0 | 0 | 0 | 0 | 0 | 0 | 0 | 0 | 0 | 0 | 0 | 0 | 0 | 0 | 0 | 0 | 0 | 0 | 0 | 0 | 0 | 0 | 0 | 0 | 0 | 0 | 0 | 0 | 0 | 0 | 0 | 0 | 0 | 0 | 0 | 0 | 0 | 0 | 0 | 0 | 0 | 0 | 0 | 0 | 0 | 0 | 0 | 0 | 0 | 0 | 0 | 0 | 0 | 0 | 0 | 0 | 0 | 0 | 0 | 0 | 0 | 0 | 0 | 0 | 0
Gases | 0 | 0 | 0 | 0 | 0 | 0 | 0 | 0 | 0 | 0 | 0 | 0 | 0 | 0 | 0 | 0 | 0 | 0 | 0 | 0 | 0 | 0 | 0 | 0 | 0 | 0 | 0 | 0 | 0 | 0 | 0 | 0 | 0 | 0 | 0 | 0 | 0 | 0 | 0 | 0 | 0 | 0 | 0 | 0 | 0 | 0 | 0 | 0 | 0 | 0 | 0 | 0 | 0 | 0 | 0 | 0 | 0 | 0 | 0 | 0 | 0 | 0 | 0 | 0 | 0 | 0 | 0 | 0 | 0 | 0 | 0 | 0 | 0 | 0 | 0 | 0 | 0 | 0 | 0 | 0 | 0 | 0 | 0 | 0 | 0 | 0 | 0 | 0 | 0 | 0 | 0 | 0 | 0 | 0 | 0 | 0 | 0 | 0 | 0 | 0 | 0 | 0 | 0 | 0 | 0 | 0 | 0 | 0 | 0 | 0 | 0 | 0 | 0 | 0 | 0 | 0 | 0 | 0 | 0 | 0 | 0 | 0 | 0 | 0 | 0 | 0 | 0 | 0 | 0 | 0 | 0 | 0 | 0 | 0 | 0 | 0 | 0 | 0 | 0 | 0 | 0 | 0 | 0 | 0 | 0 | 0 | 0 | 0 | 0 | 0 | 0 | 0 | 0 | 0 | 0 | 0 | 0 | 0 | 0 | 0 | 0 | 0 | 0 | 0 | 0 | 0 | 0 | 0 | 0 | 0 | 0 | 0 | 0 | 0 | 0 | 0 | 0 | 0 | 0 | 0
Solids | 0 | 0 | 0 | 0 | 0 | 0 | 0 | 0 | 0 | 0 | 0 | 0 | 0 | 0 | 0 | 0 | 0 | 0 | 0 | 0 | 0 | 0 | 0 | 0 | 0 | 0 | 0 | 0 | 0 | 0 | 0 | 0 | 0 | 0 | 0 | 0 | 0 | 0 | 0 | 0 | 0 | 0 | 0 | 0 | 0 | 0 | 0 | 0 | 0 | 0 | 0 | 0 | 0 | 0 | 0 | 0 | 0 | 0 | 0 | 0 | 0 | 0 | 0 | 0 | 0 | 0 | 0 | 0 | 0 | 0 | 0 | 0 | 0 | 0 | 0 | 0 | 0 | 0 | 0 | 0 | 0 | 0 | 0 | 0 | 0 | 0 | 0 | 0 | 0 | 0 | 0 | 0 | 0 | 0 | 0 | 0 | 0 | 0 | 0 | 0 | 0 | 0 | 0 | 0 | 0 | 0 | 0 | 0 | 0 | 0 | 0 | 0 | 0 | 0 | 0 | 0 | 0 | 0 | 0 | 0 | 0 | 0 | 0 | 0 | 0 | 0 | 0 | 0 | 0 | 0 | 0 | 0 | 0 | 0 | 0 | 0 | 0 | 0 | 0 | 0 | 0 | 0 | 0 | 0 | 0 | 0 | 0 | 0 | 0 | 0 | 0 | 0 | 0 | 0 | 0 | 0 | 0 | 0 | 0 | 0 | 0 | 0 | 0 | 0 | 0 | 0 | 0 | 0 | 0 | 0 | 0 | 0 | 0 | 0 | 0 | 0 | 0 | 0 | 0 | 0
SECTOR-UNIFORM
FINAL ENERGY INTENSITIES | All sectors |  |  | 2017: Final consumption expenditure by households
| Electricity | Heat | Liquids | 2015: Gases; 2016: Solids; 2017: Electricity; 2018: Heat; 2019: Liquids; 2020: Gases; 2021: Solids
Improvement of efficiency policies | bar: 2015 to 2021
Start year policy (Year) | 0 | 0 | 0 | 2015: 0; 2016: 0; 2017: 0; 2018: 0; 2019: 0; 2020: 0; 2021: 0
Speed policy (1-rapid/2-medium/3-slow) | 0 | 0 | 0 | 2015: 0; 2016: 0; 2017: 0; 2018: 0; 2019: 0; 2020: 0; 2021: 0
Technological change in final sources | bar: 2015 to 2021
Start year policy (Year) | 0 | 0 | 0 | 2015: 0; 2016: 0; 2017: 0; 2018: 0; 2019: 0; 2020: 0; 2021: 0
Speed policy (1-rapid/2-medium/3-slow) | 0 | 0 | 0 | 2015: 0; 2016: 0; 2017: 0; 2018: 0; 2019: 0; 2020: 0; 2021: 0
Efficiency rate of substitution | bar: 2015 to 2021
Electricity | 0 | 0 | 0 | 2015: 0; 2016: 0; 2017: 0; 2018: 0; 2019: 0; 2020: 0; 2021: 0
Heat | 0 | 0 | 0 | 2015: 0; 2016: 0; 2017: 0; 2018: 0; 2019: 0; 2020: 0; 2021: 0
Liquids | 0 | 0 | 0 | 2015: 0; 2016: 0; 2017: 0; 2018: 0; 2019: 0; 2020: 0; 2021: 0
Gases | 0 | 0 | 0 | 2015: 0; 2016: 0; 2017: 0; 2018: 0; 2019: 0; 2020: 0; 2021: 0
Solids | 0 | 0 | 0 | 2015: 0; 2016: 0; 2017: 0; 2018: 0; 2019: 0; 2020: 0; 2021: 0
3- SECTORAL FINAL ENERGY INTENSITY TARGET IN TARGET YEAR
Choose final energy intensity target method | 1- Energy intensity target defined by user | Select from the left
2- Variation in energy intensity over the intensity in defined year
Final year energy intensity target | Year target for the energy intensity |  | start year modification EI | 2015: Year in which the energy intensity modification starts
1- Final energy intensity target defined by user
FINAL ENERGY INTENSITY TARGET | Agriculture, Hunting, Forestry and Fishing |  |  | 2017: Mining and Quarrying; 2022: Food, Beverages and Tobacco; 2027: Textiles and Textile Products; 2032: Leather, Leather and Footwear; 2037: Wood and Products of Wood and Cork; 2042: Pulp, Paper, Paper , Printing and Publishing; 2047: Coke, Refined Petroleum and Nuclear Fuel; 2052: Chemicals and Chemical Products; 2057: Rubber and Plastics; 2062: Other Non-Metallic Mineral; 2067: Basic Metals and Fabricated Metal; 2072: Machinery, Nec; 2077: Electrical and Optical Equipment; 2082: Transport Equipment; 2087: Manufacturing, Nec; Recycling; 2092: Electricity, Gas and Water Supply; 2097: Construction | Sale, Maintenance and Repair of Motor Vehicles and Motorcycles; Retail Sale of Fuel |  |  |  |  | Wholesale Trade and Commission Trade, Except of Motor Vehicles and Motorcycles |  |  |  |  | Retail Trade, Except of Motor Vehicles and Motorcycles; Repair of Household Goods |  |  |  |  | Hotels and Restaurants |  |  |  |  | Inland Transport |  |  | Activate bottom-up approach (Y=1;N=0) | 0 | Water Transport |  |  |  |  | Air Transport |  |  |  |  | Other Supporting and Auxiliary Transport Activities; Activities of Travel Agencies |  |  |  |  | Post and Telecommunications |  |  |  |  | Financial Intermediation |  |  |  |  | Real Estate Activities |  |  |  |  | Renting of M&Eq and Other Business Activities |  |  |  |  | Public Admin and Defence; Compulsory Social Security |  |  |  |  | Education |  |  |  |  | Health and Social Work |  |  |  |  | Other Community, Social and Personal Services |  |  |  |  | Private Households with Employed Persons |  |  |  |  | Final consumption expenditure by households
| Electricity | Heat | Liquids | Gases | Solids | Electricity | Heat | Liquids | Gases | Solids | Electricity | Heat | Liquids | Gases | Solids | Electricity | Heat | Liquids | Gases | Solids | Electricity | Heat | Liquids | Gases | Solids | Electricity | Heat | Liquids | Gases | Solids | Electricity | Heat | Liquids | Gases | Solids | Electricity | Heat | Liquids | Gases | Solids | Electricity | Heat | Liquids | Gases | Solids | Electricity | Heat | Liquids | Gases | Solids | Electricity | Heat | Liquids | Gases | Solids | Electricity | Heat | Liquids | Gases | Solids | Electricity | Heat | Liquids | Gases | Solids | Electricity | Heat | Liquids | Gases | Solids | Electricity | Heat | Liquids | Gases | Solids | Electricity | Heat | Liquids | Gases | Solids | Electricity | Heat | Liquids | Gases | Solids | Electricity | Heat | Liquids | Gases | Solids | Electricity | Heat | Liquids | Gases | Solids | Electricity | Heat | Liquids | Gases | Solids | Electricity | Heat | Liquids | Gases | Solids | Electricity | Heat | Liquids | Gases | Solids | Electricity | Heat | Liquids | Gases | Solids | Electricity | Heat | Liquids | Gases | Solids | Electricity | Heat | Liquids | Gases | Solids | Electricity | Heat | Liquids | Gases | Solids | Electricity | Heat | Liquids | Gases | Solids | Electricity | Heat | Liquids | Gases | Solids | Electricity | Heat | Liquids | Gases | Solids | Electricity | Heat | Liquids | Gases | Solids | Electricity | Heat | Liquids | Gases | Solids | Electricity | Heat | Liquids | Gases | Solids | Electricity | Heat | Liquids | Gases | Solids | Electricity | Heat | Liquids | Gases | Solids | Electricity | Heat | Liquids | Gases | Solids | Electricity | Heat | Liquids | Gases | Solids
Target (EJ/T$ US1995) | 0.67505 | 0.051094 | 2.6291 | 0.26023 | 0.25445 | 1.3283 | 0.21662 | 1.1957 | 4.6628 | 1.187 | 0.41163 | 0.12011 | 0.43695 | 0.33393 | 0.97045 | 0.70241 | 0.18758 | 0.39044 | 0.2332 | 0.49724 | 0.25757 | 0.07221 | 0.32374 | 0.082396 | 0.20249 | 0.67778 | 0.17876 | 0.57343 | 0.24657 | 1.4033 | 1.0676 | 0.27018 | 0.41271 | 0.46051 | 1.6711 | 0.70691 | 0.72196 | 7.1925 | 2.0365 | 0.5813 | 1.5146 | 0.66974 | 1.1479 | 1.4394 | 1.0176 | 1.7361 | 0.24392 | 1.5971 | 0.98851 | 2.34 | 1.952 | 0.12875 | 1.785 | 1.6461 | 8.3121 | 2.1948 | 0.22325 | 0.38926 | 1.12 | 2.741 | 0.3241 | 0.049491 | 0.19971 | 0.12287 | 0.16728 | 0.21658 | 0.019165 | 0.16112 | 0.069688 | 0.026689 | 0.26199 | 0.049946 | 0.14861 | 0.11017 | 0.096399 | 0.81707 | 0.19533 | 1.5369 | 0.6922 | 1.05 | 2.8575 | 0.23421 | 0.47998 | 2.7312 | 2.4737 | 0.10474 | 0.0099521 | 0.66737 | 0.063798 | 0.093383 | 0.31807 | 0.031737 | 0.48022 | 0.11356 | 0.014689 | 0.19985 | 0.039743 | 0.41068 | 0.059109 | 0.023267 | 0.47628 | 0.035837 | 0.93015 | 0.17702 | 0.019495 | 0.81623 | 0.051199 | 0.94102 | 0.40568 | 0.40394 | 0.42699 | 0 | 6.04 | 1.5853 | 0.069138 | 1.7964e-05 | 0 | 23.6285 | 2.675e-06 | 0.0097924 | 0 | 0 | 25.0857 | 1.8956e-05 | 1.4927e-06 | 0.38539 | 0.089417 | 2.4998 | 0.10465 | 0.035833 | 0.26003 | 0.024647 | 0.42985 | 0.19572 | 0.0063217 | 0.13141 | 0.013042 | 0.18964 | 0.041276 | 0.0035235 | 0.27833 | 0.048944 | 0.097974 | 0.072965 | 0.014944 | 0.19379 | 0.018233 | 0.5129 | 0.10356 | 0.029756 | 0.52611 | 0.042067 | 0.83999 | 0.79426 | 0.082128 | 0.74138 | 0.069146 | 0.85008 | 0.21082 | 0.11455 | 0.3927 | 0.039243 | 0.75386 | 0.15305 | 0.078974 | 0.45224 | 0.074992 | 0.92789 | 0.19741 | 0.081376 | 0 | 0 | 0 | 0 | 0 | 0.66828 | 0.1589 | 1.5788 | 0.69008 | 1.4526
2- Variation in final energy intensity over the intensity in defined year
Year over which the final energy intensities target is calculated | Year | Year over which the final energy intensities target is calculated
Pct of change in final energy intensities over the given year | % | Pct of change in final energy intensities over the given year
Final fuel replacement driven by biophysical scarcity | bar: 2015 to 2016
Activate scarcity feedback final fuel replacement? (1=Y;0=N) | Select activate fuel replacement feedback or no
Sensitivity to scarcity economic sectors | 1-Low | Select the sentivity of scarcity for sectors (1,2 or 3) | Sensitivity to scarcity Households | 2015: 1-Low; 2016: Select the sentivity of scarcity for househols (1,2 or 3)
| 2-Medium |  |  | 2015: 2-Medium
| 3-High |  |  | 2015: 3-High
Energy scarcity forgetting factor sectors | years | Time that society takes to forget the percepticon of scarcity for economic sectors. | Energy scarcity forgetting factor Households | 2015: years; 2016: Time that society takes to forget the percepticon of scarcity for households.
Minerals | bar: 2015 to 2016
Minerals recycling rates
Disaggregated by mineral (1) or common annual variation for all minerals (2)? |  |  | 2
Disaggregated by mineral (1):
In the target year: | Target year
Starting in the year: | Star year |  | Alternative technologies (RES elec & elec storage) | 2015: Rest of the economy
List of minerals | Aluminium (Al) | share | share in target year | 2015: share in target year
| Cadmium (Cd) | share | share in target year | 2015: share in target year
| Chromium (Cr) | share | share in target year | 2015: share in target year
| Copper (Cu) | share | share in target year | 2015: share in target year
| Galium (Ga) | share | share in target year | 2015: share in target year
| Indium (In) | share | share in target year | 2015: share in target year
| Iron (Fe) | share | share in target year | 2015: share in target year
| Lithium (Li) | share | share in target year | 2015: share in target year
| Magnesium (Mg) | share | share in target year | 2015: share in target year
| Manganese (Mn) | share | share in target year | 2015: share in target year
| Molybdenum (Mo) | share | share in target year | 2015: share in target year
| Nickel (Ni) | share | share in target year | 2015: share in target year
| Lead (Pb) | share | share in target year | 2015: share in target year
| Silver (Ag) | share | share in target year | 2015: share in target year
| Tin (Sn) | share | share in target year | 2015: share in target year
| Tellurium (Te) | share | share in target year | 2015: share in target year
| Titanium (Ti) | share | share in target year | 2015: share in target year
| Vanadium (V) | share | share in target year | 2015: share in target year
| Zinc (Zn) | share | share in target year | 2015: share in target year
Common annual variation for all minerals (2): |  | share
P recycling minerals Rest | annual recycling rate variation (%) | annual recycling rate for the rest of economy | start year P recycling minerals Rest | 2015: From the year:; 2016: start year recycling mineralsfor the rest of economy
P recycling minerals alternative technologies (RES elec & EV batteries) | annual recycling rate variation (%) | annual recycling rate alternative technologies | start year P recycling minerals alt technologies | 2015: From the year:; 2016: start year recycling minerals alternative technologies
Note on A247: By default energy instensities of the year 2009
Note on A256: Iñigo: To activate scarcity feedback PRMIARY fuel replacement: "switch scarcity-PS substit"To activate scarcity feedback PRMIARY fuel replacement: "switch scarcity-PS substit"
Note on FP207: Iñigo: For the initial intensity, WIOD reports 0; however we have included the arbitrary low value "0.001" so this sector also reacts to potential energy scarcities.

## NZP
Net Zero Pathway
1. SOCIOECONOMIC INDICATORS
Trend demand (all sectors)
Policy labor share 2050 | Dmnl | 0.52
Desired annual GDPpc growth rate select option | Year | 2015 | 2016 | 2017 | 2018 | 2019 | 2020 | 2021 | 2022 | 2023 | 2024 | 2025 | 2026 | 2027 | 2028 | 2029 | 2030 | 2031 | 2032 | 2033 | 2034 | 2035 | 2036 | 2037 | 2038 | 2039 | 2040 | 2041 | 2042 | 2043 | 2044 | 2045 | 2046 | 2047 | 2048 | 2049 | 2050
| Annual growth (%) | 2.132% | 2.057% | 2.568% | 2.475% | 1.765% | -4.146% | 4.984% | 2.73% | 2.542% | 2.479% | 2.419% | 2.362% | 2.307% | 2.255% | 2.205% | 2.104% | 2.095% | 2.085% | 2.076% | 2.067% | 2.057% | 2.048% | 2.038% | 2.029% | 2.02% | 2.01% | 2.001% | 1.992% | 1.982% | 1.973% | 1.963% | 1.954% | 1.945% | 1.935% | 1.926% | 1.916%
Population
Annual population growth rate select option | Year | 2015 | 2016 | 2017 | 2018 | 2019 | 2020 | 2021 | 2022 | 2023 | 2024 | 2025 | 2026 | 2027 | 2028 | 2029 | 2030 | 2031 | 2032 | 2033 | 2034 | 2035 | 2036 | 2037 | 2038 | 2039 | 2040 | 2041 | 2042 | 2043 | 2044 | 2045 | 2046 | 2047 | 2048 | 2049 | 2050
| Annual growth (%) | 1.174% | 1.165% | 1.133% | 1.077% | 1.036% | 0.922% | 0.8859% | 0.8782% | 0.8705% | 0.863% | 0.8556% | 0.8484% | 0.8412% | 0.8342% | 0.8273% | 0.7643% | 0.7585% | 0.7528% | 0.7471% | 0.7416% | 0.7361% | 0.7307% | 0.7254% | 0.7202% | 0.7151% | 0.5866% | 0.5831% | 0.5798% | 0.5764% | 0.5731% | 0.5699% | 0.5666% | 0.5634% | 0.5603% | 0.5572% | 0.56%
2. RENEWABLE ENERGY SOURCES
Projection RES for electricity | bar: 2015 to 2021
Year intalled power RES elec | Year | 2020 | 2025 | 2030 | 2035 | 2040 | 2045 | 2050
Policy hydro installed power | TW | 1.327 | 1.5655 | 1.732 | 2.0539 | 2.3383 | 2.4626 | 2.587
Policy geot-elec installed power | TW | 0.015 | 0.0335 | 0.046003 | 0.07626 | 0.099428 | 0.11441 | 0.1294
Policy solid bioE-elec installed power | TW | 0.171 | 0.234 | 0.29639 | 0.4254 | 0.54078 | 0.61522 | 0.68967
Policy oceanic installed power | TW | 0.001 | 0.006 | 0.007447 | 0.01588 | 0.02704 | 0.038176 | 0.049312
Policy onshore wind installed power | TW | 0.702 | 1.7553 | 2.1061 | 3.443 | 4.7934 | 5.6937 | 6.5996
Policy offshore wind installed power | TW | 0.035 | 0.16365 | 0.33 | 0.66516 | 1.004 | 1.2434 | 1.4772
Policy solar PV installed power | TW | 0.737 | 2.8465 | 5.2586 | 9.9284 | 14.3032 | 17.1958 | 20.0884
Policy CSP installed power | TW | 0.006 | 0.0395 | 0.041989 | 0.12497 | 0.25067 | 0.34945 | 0.44824
Policy PHS installed power | TW | 0.15949 | 3.3329 | 6.5063 | 9.6797 | 12.8532 | 16.0266 | 19.2
Policy curtailment share | % | bar: 2020 to 2050
Share elect transmission losses | % | bar: 2020 to 2050
Projection RES for final consumption
modern solid bioE | EJ | 30 | 35.042 | 39.162 | 46.829 | 50.6653 | 54.5017 | 58.338
BioEnergy | bar: 2020
Land use | bar: 2020
Additional land compet available for biofuels | Mha/Year | 2020: 2.6667
Start year biofuels marginal land | Year | 2020: 2020
2nd and 3rd generation biofuels | bar: 2020
Phase out trad biomass | bar: 2020
Policy biofuels 2gen growth | Annual growth% | 2020: 6.53%
Policy biofuels 3gen growth | Annual growth% | 2020: 11.69%
Start year 3gen (First year when 3rd generation biofuels are available) | Year | 2020: 2030
Annual shift from 2gen to 3gen | Dmnl | 2020: 0.15
Cellulosic biofuels and bioenergy residues | bar: 2020
Policy bioE residues for heat+elec growth | Annual growth% | 2020: 5.534%
Start year BioE residues for heat+elec | Year | 2020: 2020
Policy cellulosic biofuels groeth | Annual growth% | 2020: 1.46%
Start year cellulosic biofuels | Year | 2020: 2020
Share cellulosic biofuels vs BioE residues | Dmnl | 2020: 0.49
Biogases | bar: 2020
Evolution biogases | vs past trends | 2020: 1.37
Waste | bar: 2020
Policy waste as PES | Annual growth (%) | 2020: -3.85%
Projection RES for heat | bar: 2020
Start year P growth RES heat | Year | 2020: 2020
Policy solar for heat growth | Annual growth (%) | 2020: 16.55%
Policy geothermal for heat growth | Annual growth (%) | 2020: 11.18%
Policy solid bioE for heat growth | Annual growth (%) | 2020: 1.79%
Policy share RES heat share FF | bar: 2020
End year P share RES heat | Year | 2020: 2050
share liquids for heat | share | bar: 2020
share gases for heat | share | bar: 2020
share coal for heat | share | 2020: 10%
share solid bioE for heat | share | 2020: 50%
Projection Electricity to syntehtic fuels
Year | Year | 2020 | 2025 | 2030 | 2035 | 2040 | 2045 | 2050
Policy amonia | EJ | 0 | 0 | 1.26 | 3.241 | 4.83 | 5.806 | 6.782
Policy synthetic liquids | EJ | 0 | 0 | 0.126 | 0.669 | 2.353 | 3.9905 | 5.628
Policy hydrogen | EJ | 0 | 2.085 | 4.17 | 8.455 | 13.131 | 17.56 | 21.989
Policy synthetic methane | EJ | 0 | 0 | 0 | 0 | 0 | 0 | 0
3. NON RENEWABLE RESOURCES
Oil | bar: 2020
| Separate conv and unconv oil? (1=Y;0=N) | 2020: 0
Selection constraint extraction unconv oil | Constraint to annual growth in extraction rate (%) | 2020: 4.5%
Gas | bar: 2020
| Separate conv and unconv gas? (1=Y;0=N) | 2020: 0
Selection constraint extraction unconv gas | Constraint to annual growth in extraction rate (%) | bar: 2020
CTL |  | 2025: Crash programme CTL? (1=Y;0=N)
Policy CTL | Annual growth (%) | 2020: -4.89%; 2025: 1
GTL |  | 2025: Crash programme GTL? (1=Y;0=N)
Policy GTL | Annual growth (%) | 2020: -4.89%; 2025: 1
Warning: leaving fossil fuels in the ground* | bar: 2020
Force leaving underground? (1=Y,0=N) | 0 | bar: 2020
| Reference year RURR | 2020: 2010
Conventional oil | Start policy (Year) | 2020: 2015
RURR to leave underground (as a share of RURR in 2015) | bar: 2020
Unconventional oil | Start policy (Year) | 2020: 2015
RURR to leave underground (as a share of RURR in 2015) | bar: 2020
Conventional gas | Start policy (Year) | 2020: 2015
| RURR to leave underground (as a share of RURR in 2015) | [36 empty] | activate_policy_Households_trans | =BAU!$C$107 | bar: 2020
Unconventional gas | Start policy (Year) | 2020: 2015 | [29 empty] | activate_policy_inland_trans | =BAU!$C$108
| RURR to leave underground (as a share of RURR in 2015) | [36 empty] | additional_land_available_biofuels | =BAU!$C$46 | bar: 2020
Coal | Start policy (Year) | 2020: 2023 | [29 empty] | afforestation_program | =BAU!$B$20
| RURR to leave underground (as a share of RURR in 2015) | 2020: 90% | [29 empty] | annual_GDPpc_growth_rate_select | =BAU!$B$5
Total aggregated oil | Start policy (Year) | 2020: 2023
| RURR to leave underground (as a share of RURR in 2015) | 2020: 31%
Total aggregated gas | Start policy (Year) | 2020: 2023
| RURR to leave underground (as a share of RURR in 2015) | 2020: 86%
*If oil is modeled at aggregated level (conventional + unconventional), then the restriction should be placed only for conventional oil. The same applies for gas.
Policies to reduce oil contribution in heat and electricity linearly | [37 empty] | choose_targets_mineral_recycling_rates | =BAU!$D$223 | bar: 2020
Phase-out oil for electricity? (1: YES; 0: constant current share) | Dmnl | [36 empty] | constant_GDP_variation | =BAU!$G$8 | bar: 2020
Phase-out oil for heat? (1: YES; 0: constant current share) | Dmnl | 2020: 0 | [29 empty] | Constant_population_variation | =BAU!$G$13
Start year policy phase-out oil for electricity | Year | 2020: 2020
Start year policy phase-out oil for heat | Year | 2020: 2023
Target year policy phase-out oil for electricity | Year | 2020: 2040
Target year policy phase-out oil for heat | Year | 2020: 2040
Share in target year oil for elec | Dmnl | 2020: 0
Share in target year oil for heat | Dmnl | 2020: 0 | [29 empty] | crash_programme_GTL | =BAU!$D$85
Target year policygas for electricity |  | 2020: 2050
share gas/(coal+gas) in target year for electricity | Dmnl | 2020: 0.8
[38 empty] | efficiency_rate_of_substitution_electricity | =BAU!$C$139:$Q$143
Nuclear | bar: 2020 to 2030
Selection of nuclear scenario | 1. Constant power capacity at current levels | 2020: 3; 2025: start year nuclear variation scen3-4; 2030: 2012
| 2. No more nuclear installed, current capacity depreciates | 2025: P nuclear scen3-4 (%annual variation); 2030: 5.65%
3. Growth of nuclear power | bar: 2020 to 2030
4. Phase-out of nuclear power | bar: 2020 to 2030
[38 empty] | efficiency_rate_of_substitution_gases | =BAU!$C$154:$Q$158
4. TRANSPORT POLICIES
Transport mode shares
Year |  | Year | 2020 | 2025 | 2030 | 2035 | 2040 | 2045 | 2050
tkm mode shares | Inland | % | 29.54% | 28.72% | 27.9% | 27.83% | 27.76% | 27.69% | 27.62%
| Maritime | % | 70.24% | 71.06% | 71.89% | 71.94% | 71.99% | 72.04% | 72.09%
| Air | % | 0.2174% | 0.2183% | 0.2192% | 0.2379% | 0.2565% | 0.2752% | 0.2938%
pkm mode shares | Inland | % | 92.29% | 89.33% | 86.38% | 85.6% | 84.82% | 84.04% | 83.26%
| Maritime | % | bar: 2020 to 2050
| Air | % | 7.711% | 10.67% | 13.62% | 14.4% | 15.18% | 15.96% | 16.74%
pkm households share (share of inland transport) |  | % | 25.87% | 25.4% | 24.93% | 24.11% | 23.3% | 22.48% | 21.66%
Sum pkm |  | Control (must be 100%) | 100% | 100% | 100% | 100% | 100% | 100% | 100%
Sum tkm |  | Control (must be 100%) | 100% | 100% | 100% | 100% | 100% | 100% | 100%
Fuel shares shares tkm | bar: 2020 to 2045
Year | Year | 2020 | 2025 | 2030 | 2035 | 2040 | 2045 | 2050
Inland | Liquid | 90.33% | 87.63% | 81.11% | 74.75% | 62.5% | 50.28% | 43.03%
| Gas | 0% | 0.6455% | 3.838% | 6.993% | 5.636% | 4.139% | 3.695%
| All-electric | 9.675% | 11.06% | 13.85% | 16.61% | 29.88% | 43.36% | 50.92%
| Hybrid | 0% | 0.6602% | 1.208% | 1.647% | 1.982% | 2.217% | 2.357%
Maritime | Liquid | 100% | 100% | 100% | 97.65% | 95.29% | 93.85% | 92.41%
| Gas | 0% | 0% | 0% | 1.765% | 3.529% | 4.929% | 6.329%
| All-electric | 0% | 0% | 0% | 0.5882% | 1.176% | 1.221% | 1.266%
Hybrid | bar: 2020 to 2050
Air | Liquid | 100% | 96.33% | 92.67% | 89% | 85.33% | 81.67% | 78%
| Gas | 0% | 3.333% | 6.667% | 10% | 13.33% | 16.67% | 20%
| All-electric | 0% | 0.07801% | 0.156% | 0.234% | 0.3121% | 0.3901% | 0.4681%
| Hybrid | 0% | 0.2553% | 0.5106% | 0.766% | 1.021% | 1.277% | 1.532%
Fuel shares shares pkm
Year | Year | 2020 | 2025 | 2030 | 2035 | 2040 | 2045 | 2050
Inland | Liquid | 85.38% | 77.59% | 70.06% | 54.75% | 39.67% | 31.27% | 21.1%
| Gas | 0.8811% | 4.583% | 8.264% | 5.994% | 3.642% | 2.764% | 2.851%
| All-electric | 13.68% | 17.72% | 21.52% | 39.09% | 56.51% | 65.81% | 75.73%
| Hybrid | 0.06129% | 0.1118% | 0.148% | 0.1666% | 0.1713% | 0.163% | 0.3222%
Maritime | Liquid | bar: 2020 to 2050
Gas | bar: 2020 to 2050
All-electric | bar: 2020 to 2050
Hybrid | bar: 2020 to 2050
Air | Liquid | 100% | 96.33% | 92.67% | 89% | 85.33% | 81.67% | 78%
| Gas | 0% | 3.333% | 6.667% | 10% | 13.33% | 16.67% | 20%
| All-electric | 0% | 0.07801% | 0.156% | 0.234% | 0.3121% | 0.3901% | 0.4681%
| Hybrid | 0% | 0.2553% | 0.5106% | 0.766% | 1.021% | 1.277% | 1.532%
Households | Liquid | 96.9% | 89.46% | 82.25% | 65.2% | 47.89% | 38.66% | 26.81%
| Gas | 1.039% | 5.501% | 10.11% | 7.482% | 4.645% | 3.607% | 3.812%
| All-electric | 1.987% | 4.904% | 7.463% | 27.11% | 47.25% | 57.52% | 68.95%
| Hybrid | 0.07229% | 0.1342% | 0.1811% | 0.2079% | 0.2184% | 0.2126% | 0.4307%
5. ENERGY INTENSITIES | [37 empty] | P_common_rr_minerals_variation_alt_techn | =BAU!$C$247
Sectoral final energy intensities by final fuel | [37 empty] | P_common_rr_minerals_variation_Rest | =BAU!$C$248 | bar: 2020 to 2030
3 methods are available to set the future evolution of sectoral final energy intensities. By default, the "Dynamic evolution & policies" (option 2) is selected. In this option, on top of the dynamic evolution, the user can select different policies. These policies can be projected individually for each sector or uniformly (same policies for all sectors); switch "'per sector (1) / sector-uniform (0)". Households are always considered separately. "Start year policy" refers to the year when the policy starts and "Speed policy" refers to the speed of the implementation of the policies (1-rapid/2-medium/3-slow) which is attained at 100% in "Target year energy intensity changes". In the case of the substitution of final energy sources by other final sources, the relative "efficiency rate of substitution" for each combination of final fuels must be specified. For example, if an internal combustion car is replaced by an electric car, the efficiency rate is 1/3 (i.e. for every EJ of diesel/gasoline saved, 0.33 EJ of electricity are consumed). The bottom-up approach is activated with "1" on the right of the name of the sector (currently only available in Inland transport). By default the top-down (TD) approach is used. | [37 empty] | p_CSP_growth | =BAU!$C$43 | bar: 2020 to 2030
Final sectoral energy intensities evolution method | 1- Constant at 2009 levels | 2020: 3 | [29 empty] | p_CTL_annual_growth | =BAU!$C$83
| 2- Dynamic evolution & policies | [36 empty] | p_geot_elect_growth | =BAU!$C$36 | bar: 2020
| 3- Sectoral final energy intensity targets in target year defined by user | [36 empty] | p_geothermal_heat_growth | =BAU!$C$65 | bar: 2020
2- DYNAMIC EVOLUTION & POLICIES | bar: 2020
Min final energy intensity vs initial | Dmnl | 2020: 0.3
% of change over the historic maximun variation of final energy intensities | % | 2020: 4.2%
Year when policy to improve efficiency starts (year) |  | Households | Agriculture | Mining_quarrying_and_energy_supply | Food_beverages_and_tobacco | Textiles_and_leather_etc | Coke_refined_petroleum_nuclear_fuel_and_chemicals_etc | Electrical_and_optical_equipment_and_Transport_equipment | Other_manufacturing | Construction | Distribution | Hotels_and_restaurant | Transport_storage_and_communication | Financial_intermediation | Real_estate_renting_and_busine_activitie | Non_Market_Service | [21 empty] | policy_hibrid_bus_tfin | =BAU!$C$126
Electricity |  | 2030 | 2030 | 2030 | 2030 | 2030 | 2030 | 2030 | 2030 | 2030 | 2030 | 2030 | 2030 | 2030 | 2030 | 2030 | [21 empty] | policy_hybrid_household_4w_veh_tfin | =BAU!$C$115
Heat |  | 2030 | 2030 | 2030 | 2030 | 2030 | 2030 | 2030 | 2030 | 2030 | 2030 | 2030 | 2030 | 2030 | 2030 | 2030 | [21 empty] | policy_hybrid_HV_tfin | =BAU!$C$120
Liquids |  | 2030 | 2030 | 2030 | 2030 | 2030 | 2030 | 2030 | 2030 | 2030 | 2030 | 2030 | 2030 | 2030 | 2030 | 2030 | [21 empty] | policy_hybrid_LV_tfin | =BAU!$C$123
Gases |  | 2030 | 2030 | 2030 | 2030 | 2030 | 2030 | 2030 | 2030 | 2030 | 2030 | 2030 | 2030 | 2030 | 2030 | 2030 | [21 empty] | policy_to_improve_efficiency_speed | =BAU!$C$171:$Q$175
Solids |  | 2030 | 2030 | 2030 | 2030 | 2030 | 2030 | 2030 | 2030 | 2030 | 2030 | 2030 | 2030 | 2030 | 2030 | 2030 | [21 empty] | pop_evolution_input | =BAU!$B$10
Speed of implementation of policy to improve efficiency (1-rapid/2-medium/3-slow) | [37 empty] | pop_growth_timeseries | =BAU!$E$12:$AO$12
Electricity | [8 empty] | 1 | 1 | 1 | 1 | 1 | 1 | 1 | 1 | [21 empty] | scarcity_feedback_final_fuel_replacement_flag | =BAU!$B$213 | bar: 2020 to 2050
Heat | [8 empty] | 1 | 1 | 1 | 1 | 1 | 1 | 1 | 1 | [21 empty] | sectorial_FEI_evolution_method | =BAU!$C$132 | bar: 2020 to 2050
Liquids | [8 empty] | 1 | 1 | 1 | 1 | 1 | 1 | 1 | 1 | [21 empty] | select_RCP | =BAU!$C$25 | bar: 2020 to 2050
Gases | [8 empty] | 1 | 1 | 1 | 1 | 1 | 1 | 1 | 1 | [21 empty] | sensitivity_to_scarcity_option | =BAU!$C$214 | bar: 2020 to 2050
Solids | [8 empty] | 1 | 1 | 1 | 1 | 1 | 1 | 1 | 1 | [21 empty] | sensitivity_to_scarcity_option_H | =BAU!$F$214 | bar: 2020 to 2050
Year when policy to change energy starts (year) | [37 empty] | separate_conv_unconv_gas | =BAU!$C$75
Electricity |  | 2030 | 2030 | 2030 | 2030 | 2030 | 2030 | 2030 | 2030 | 2030 | 2030 | 2030 | 2030 | 2030 | 2030 | 2030 | [21 empty] | separate_conv_unconv_oi | =BAU!$C$71
Heat |  | 2030 | 2030 | 2030 | 2030 | 2030 | 2030 | 2030 | 2030 | 2030 | 2030 | 2030 | 2030 | 2030 | 2030 | 2030 | [21 empty] | share_cell_biofuels_vs_bioe_residues | =BAU!$C$56
Liquids |  | 2030 | 2030 | 2030 | 2030 | 2030 | 2030 | 2030 | 2030 | 2030 | 2030 | 2030 | 2030 | 2030 | 2030 | 2030 | [21 empty] | share_RURR_agg_gas_underground | =BAU!$F$93
Gases |  | 2030 | 2030 | 2030 | 2030 | 2030 | 2030 | 2030 | 2030 | 2030 | 2030 | 2030 | 2030 | 2030 | 2030 | 2030 | [21 empty] | share_RURR_agg_oil_underground | =BAU!$F$89
Solids |  | 2030 | 2030 | 2030 | 2030 | 2030 | 2030 | 2030 | 2030 | 2030 | 2030 | 2030 | 2030 | 2030 | 2030 | 2030 | [21 empty] | share_RURR_coal_underground | =BAU!$C$96
Speed of implemntation of policy change energy (1-rapid/2-medium/3-slow) | [37 empty] | share_RURR_conv_gas_underground | =BAU!$C$92
Electricity | [8 empty] | 1 | 1 | 1 | 1 | 1 | 1 | 1 | 1 | [21 empty] | share_RURR_conv_oil_underground | =BAU!$C$88 | bar: 2020 to 2050
Heat | [8 empty] | 1 | 1 | 1 | 1 | 1 | 1 | 1 | 1 | [21 empty] | share_RURR_unconv_gas_underground | =BAU!$C$94 | bar: 2020 to 2050
Liquids | [8 empty] | 1 | 1 | 1 | 1 | 1 | 1 | 1 | 1 | [21 empty] | share_RURR_unconv_oil_underground | =BAU!$C$90 | bar: 2020 to 2050
Gases | [8 empty] | 1 | 1 | 1 | 1 | 1 | 1 | 1 | 1 | [21 empty] | share_target_year_oil_for_elec | =BAU!$F$101 | bar: 2020 to 2050
Solids | [8 empty] | 1 | 1 | 1 | 1 | 1 | 1 | 1 | 1 | [21 empty] | share_target_year_oil_for_heat | =BAU!$F$102 | bar: 2020 to 2050
Year to finish energy intensity policies (year) | [37 empty] | solar_thermal_pot_FE | =BAU!$C$60
Electricity |  | 2050 | 2050 | 2050 | 2050 | 2050 | 2050 | 2050 | 2050 | 2050 | 2050 | 2050 | 2050 | 2050 | 2050 | 2050 | [21 empty] | start_policy_year_agg_gas_underground | =BAU!$F$91
Heat |  | 2050 | 2050 | 2050 | 2050 | 2050 | 2050 | 2050 | 2050 | 2050 | 2050 | 2050 | 2050 | 2050 | 2050 | 2050 | [21 empty] | start_policy_year_agg_oil_underground | =BAU!$F$87
Liquids |  | 2050 | 2050 | 2050 | 2050 | 2050 | 2050 | 2050 | 2050 | 2050 | 2050 | 2050 | 2050 | 2050 | 2050 | 2050 | [21 empty] | start_policy_year_coal_underground | =BAU!$C$95
Gases |  | 2050 | 2050 | 2050 | 2050 | 2050 | 2050 | 2050 | 2050 | 2050 | 2050 | 2050 | 2050 | 2050 | 2050 | 2050 | [21 empty] | start_policy_year_conv_gas_underground | =BAU!$C$91
Solids |  | 2050 | 2050 | 2050 | 2050 | 2050 | 2050 | 2050 | 2050 | 2050 | 2050 | 2050 | 2050 | 2050 | 2050 | 2050 | [21 empty] | start_policy_year_conv_oil_underground | =BAU!$C$87
Year to finish energy change policies (year) | [37 empty] | solar_thermal_pot_FE | =BAU!$C$60
Electricity |  | 2050 | 2050 | 2050 | 2050 | 2050 | 2050 | 2050 | 2050 | 2050 | 2050 | 2050 | 2050 | 2050 | 2050 | 2050 | [21 empty] | start_policy_year_agg_gas_underground | =BAU!$F$91
Heat |  | 2050 | 2050 | 2050 | 2050 | 2050 | 2050 | 2050 | 2050 | 2050 | 2050 | 2050 | 2050 | 2050 | 2050 | 2050 | [21 empty] | start_policy_year_agg_oil_underground | =BAU!$F$87
Liquids |  | 2050 | 2050 | 2050 | 2050 | 2050 | 2050 | 2050 | 2050 | 2050 | 2050 | 2050 | 2050 | 2050 | 2050 | 2050 | [21 empty] | start_policy_year_coal_underground | =BAU!$C$95
Gases |  | 2050 | 2050 | 2050 | 2050 | 2050 | 2050 | 2050 | 2050 | 2050 | 2050 | 2050 | 2050 | 2050 | 2050 | 2050 | [21 empty] | start_policy_year_conv_gas_underground | =BAU!$C$91
Solids |  | 2050 | 2050 | 2050 | 2050 | 2050 | 2050 | 2050 | 2050 | 2050 | 2050 | 2050 | 2050 | 2050 | 2050 | 2050 | [21 empty] | start_policy_year_conv_oil_underground | =BAU!$C$87
3- SECTORAL FINAL ENERGY INTENSITY TARGET IN TARGET YEAR | [37 empty] | start_policy_year_unconv_gas_underground | =BAU!$C$93 | bar: 2020
Choose final energy intensity target method | 1- Energy intensity target defined by user | [36 empty] | start_policy_year_unconv_oil_underground | =BAU!$C$89 | bar: 2020
| 2- Variation in energy intensity over the intensity in defined year | [36 empty] | start_year_3gen | =BAU!$C$48 | bar: 2020
Start year modification EI | Year | 2020: 2020 | [29 empty] | start_year_bioe_residues_heat_electr | =BAU!$C$52
Final year energy intensity target | Year | 2020: 2050 | [29 empty] | start_year_biofuels_land_marg | =BAU!$C$50
1- Final energy intensity target defined by user | [37 empty] | start_year_cell_biofuels | =BAU!$C$54
Energy intensity target (EJ/M$ US1995) | Households | Agriculture | Mining_quarrying_and_energy_supply | Food_beverages_and_tobacco | Textiles_and_leather_etc | Coke_refined_petroleum_nuclear_fuel_and_chemicals_etc | Electrical_and_optical_equipment_and_Transport_equipment | Other_manufacturing | Construction | Distribution | Hotels_and_restaurant | Transport_storage_and_communication | Financial_intermediation | Real_estate_renting_and_busine_activitie | Non_Market_Service | [22 empty] | start_year_gdp_variation | =BAU!$E$8
Electricity | 5.2688e-07 | 4.8961e-07 | 1.3632e-06 | 3.1384e-07 | 7.6963e-07 | 1.5256e-06 | 3.3019e-07 | 6.9474e-07 | 9.3992e-08 | 2.7595e-07 | 5.9259e-07 | 2.7203e-07 | 1.2215e-07 | 1.8236e-07 | 3.5715e-07 | [22 empty] | start_year_modification_EI | =BAU!$B$197
Heat | 2.2144e-08 | 6.5069e-09 | 2.4875e-08 | 1.6079e-08 | 3.5046e-08 | 6.1653e-08 | 7.4417e-09 | 2.9162e-08 | 1.5682e-09 | 5.7116e-09 | 6.5267e-09 | 3.8557e-09 | 2.1287e-09 | 4.3536e-09 | 6.4414e-09 | [22 empty] | start_year_nuclear_variation_scen3_4 | =BAU!$F$15
Liquids | 0 | 3.1759e-07 | 9.1346e-08 | 5.5109e-08 | 6.3301e-08 | 2.5967e-07 | 3.7281e-08 | 2.1144e-07 | 0 | 0 | 0 | 8.3475e-07 | 0 | 0 | 0 | [22 empty] | start_year_P_common_rr_minerals_alt_techn | =BAU!$F$247
Gases | 0 | 8.1573e-08 | 9.6929e-07 | 1.1382e-07 | 1.1365e-07 | 5.1147e-07 | 5.3418e-08 | 2.6462e-07 | 0 | 0 | 0 | 2.3271e-07 | 0 | 0 | 0 | [22 empty] | start_year_P_common_rr_minerals_Rest | =BAU!$F$248
Solids | 0 | 5.5731e-08 | 4.0943e-07 | 2.3363e-07 | 3.3289e-07 | 6.7039e-07 | 2.2806e-08 | 2.8189e-07 | 0 | 0 | 0 | 8.778e-09 | 0 | 0 | 0 | [22 empty] | start_year_P_growth_RES_elec | =BAU!$B$33
2- Variation in final energy intensity over the intensity in defined year | [37 empty] | start_year_P_rr_minerals | =BAU!$B$226 | bar: 2020
Year over which the final energy intensities target is calculated | Year | 2020: 2020 | [29 empty] | start_year_policy_phase_out_oil_for_electricity | =BAU!$B$101
Pct of change in final energy intensities over the given year | % | 2020: -30% | [29 empty] | start_year_policy_phase_out_oil_for_heat | =BAU!$B$102
Final fuel replacement driven by biophysical scarcity | [37 empty] | target_year_policy_phase_out_oil_for_electricity | =BAU!$D$101 | bar: 2020
Activate scarcity feedback final fuel replacement? (1=Y;0=N) | Dmnl | [36 empty] | target_year_policy_phase_out_oil_for_heat | =BAU!$D$102 | bar: 2020
Sensitivity to scarcity economic sectors | 1-Low | [36 empty] | tfin_H_inlandT | =BAU!$C$112 | bar: 2020
| 2-Medium | [36 empty] | tfin_H_veh | =BAU!$C$110 | bar: 2020
| 3-High | [36 empty] | tini_H_veh | =BAU!$C$109 | bar: 2020
Energy scarcity forgetting factor sectors | Years | 2020: 0.1 | [29 empty] | tini_inlandT_veh | =BAU!$C$111
Sensitivity to scarcity Households | 1-Low | bar: 2020
2-Medium | bar: 2020
3-High | bar: 2020
Energy scarcity forgetting factor Households | Years | 2020: 0.1
6. CLIMATE AND ENVIRONMENT | [37 empty] | unlimited_coal | =BAU!$B$79
Minerals | [37 empty] | unlimited_gas | =BAU!$C$77 | bar: 2020 to 2025
Minerals recycling rates | [37 empty] | unlimited_NRE | =BAU!$B$69 | bar: 2020 to 2025
Disaggregated by mineral (1) or common annual variation for all minerals (2)? | [37 empty] | unlimited_oil | =BAU!$C$73 | bar: 2020 to 2025
Disaggregated by mineral (1): | [37 empty] | unlimited_uranium | =BAU!$B$81 | bar: 2020 to 2025
In the target year: | Year | 2020: 2050 | [29 empty] | year_change_pct_energy_intensity_target | =BAU!$C$208
Starting in the year: | Year | 2020: 2020; 2025: Alternative technologies (RES elec & elec storage); 2030: Rest of the economy | [29 empty] | year_policy_change_energy | =BAU!$C$177:$Q$181
List of minerals | Aluminium (Al) | 2020: Share in target year; 2025: 0.23333; 2030: 0.7 | [29 empty] | year_policy_to_improve_efficiency | =BAU!$C$165:$Q$169
| Cadmium (Cd) | 2020: Share in target year; 2025: 0.05; 2030: 0.15 | [29 empty] | year_to_finish_energy_intensity_policies | =BAU!$C$189:$Q$193
| Chromium (Cr) | 2020: Share in target year; 2025: 0.17333; 2030: 0.52 | [29 empty] | years_gdp_growth | =BAU!$E$6:$AO$6
| Copper (Cu) | 2020: Share in target year; 2025: 0.1925; 2030: 0.5775 | [29 empty] | years_pop_growth | =BAU!$E$11:$AO$11
| Galium (Ga) | 2020: Share in target year; 2025: 0.0016667; 2030: 0.005
| Indium (In) | 2020: Share in target year; 2025: 0.063333; 2030: 0.19
| Iron (Fe) | 2020: Share in target year; 2025: 0.3; 2030: 0.9
| Lithium (Li) | 2020: Share in target year; 2025: 0.0016667; 2030: 0.005
| Magnesium (Mg) | 2020: Share in target year; 2025: 0.13; 2030: 0.39
| Manganese (Mn) | 2020: Share in target year; 2025: 0.17667; 2030: 0.53
| Molybdenum (Mo) | 2020: Share in target year; 2025: 0.11667; 2030: 0.35
| Nickel (Ni) | 2020: Share in target year; 2025: 0.21167; 2030: 0.635
| Lead (Pb) | 2020: Share in target year; 2025: 0.31667; 2030: 0.95
| Silver (Ag) | 2020: Share in target year; 2025: 0.19167; 2030: 0.575
| Tin (Sn) | 2020: Share in target year; 2025: 0.10167; 2030: 0.305
| Tellurium (Te) | 2020: Share in target year; 2025: 0.0016667; 2030: 0.005
| Titanium (Ti) | 2020: Share in target year; 2025: 0.30333; 2030: 0.91
| Vanadium (V) | 2020: Share in target year; 2025: 0.0016667; 2030: 0.005
| Zinc (Zn) | 2020: Share in target year; 2025: 0.17167; 2030: 0.515
Common annual variation for all minerals (2): | bar: 2020
Policy recycling minerals alternative technologies (RES elec & EV batteries) | Annual recycling rate variation (%) | 2020: 1.53%
Start year P recycling minerals alt technologies | From the year: | 2020: 2020
Policy recycling minerals Rest | Annual recycling rate variation (%) | 2020: 1.53%
Start year P recycling minerals Rest | From the year: | 2020: 2020
Climate | bar: 2020
CC impacts | bar: 2020
Activate ELF? (1=Y;0=N) | Dmnl | bar: 2020
Other GHG emissions than CO2 emissions: | bar: 2020
Exogenous other GHG emissions: selection of RCP | 1. RCP 2.6 | bar: 2020
2. RCP 4.5 | bar: 2020
3. RCP 6.0 | bar: 2020
4. RCP 8.5 | bar: 2020
Afforestation | bar: 2020
Activate afforestation program (1=Y;0=N) | Dmnl | bar: 2020
CCS
Year carbon capture capacity | Year | 2020 | 2025 | 2030 | 2035 | 2040 | 2045 | 2050
Households | TW | 0 | 0 | 0 | 0 | 0 | 0 | 0
Agriculture | TW | 0 | 0 | 0 | 0 | 0 | 0 | 0
Mining_quarrying_and_energy_supply | TW | 0.00022178 | 0.025894 | 0.051566 | 0.073692 | 0.095819 | 0.11795 | 0.14007
Food_beverages_and_tobacco | TW | 1.2994e-05 | 0.0018508 | 0.0036886 | 0.007689 | 0.011689 | 0.01569 | 0.01969
Textiles_and_leather_etc | TW | 1.2994e-05 | 0.0018508 | 0.0036886 | 0.007689 | 0.011689 | 0.01569 | 0.01969
Coke_refined_petroleum_nuclear_fuel_and_chemicals_etc | TW | 0.0002079 | 0.029613 | 0.059018 | 0.12302 | 0.18703 | 0.25103 | 0.31504
Electrical_and_optical_equipment_and_Transport_equipment | TW | 1.2994e-05 | 0.0018508 | 0.0036886 | 0.007689 | 0.011689 | 0.01569 | 0.01969
Other_manufacturing | TW | 1.2994e-05 | 0.0018508 | 0.0036886 | 0.007689 | 0.011689 | 0.01569 | 0.01969
Construction | TW | 0 | 0 | 0 | 0 | 0 | 0 | 0
Distribution | TW | 0 | 0 | 0 | 0 | 0 | 0 | 0
Hotels and restaurants | TW | 0 | 0 | 0 | 0 | 0 | 0 | 0
Transport, storage and communication | TW | 0 | 0 | 0 | 0 | 0 | 0 | 0
Financial Intermediation | TW | 0 | 0 | 0 | 0 | 0 | 0 | 0
Real estate renting and bussines activities | TW | 0 | 0 | 0 | 0 | 0 | 0 | 0
Non-Market Services | TW | 0 | 0 | 0 | 0 | 0 | 0 | 0
Share BECCS in CCS
Share BECCS in CCS | Dmnl | 0 | 0.076347 | 0.15269 | 0.15992 | 0.16714 | 0.17436 | 0.18158
Share energy emissions related CCS
Year carbon capture capacity | Year | 2020 | 2025 | 2030 | 2035 | 2040 | 2045 | 2050
Households | Dmnl | 0.18935 | 0.18935 | 0.18935 | 0.18935 | 0.18935 | 0.23865 | 0.28796
Agriculture | Dmnl | 0.18935 | 0.18935 | 0.18935 | 0.18935 | 0.18935 | 0.23865 | 0.28796
Mining_quarrying_and_energy_supply | Dmnl | 0.18935 | 0.18935 | 0.18935 | 0.18935 | 0.18935 | 0.23865 | 0.28796
Food_beverages_and_tobacco | Dmnl | 0.18935 | 0.18935 | 0.18935 | 0.18935 | 0.18935 | 0.16967 | 0.15
Textiles_and_leather_etc | Dmnl | 0.18935 | 0.18935 | 0.18935 | 0.18935 | 0.18935 | 0.16967 | 0.15
Coke_refined_petroleum_nuclear_fuel_and_chemicals_etc | Dmnl | 0.18935 | 0.18935 | 0.18935 | 0.18935 | 0.18935 | 0.16967 | 0.15
Electrical_and_optical_equipment_and_Transport_equipment | Dmnl | 0.18935 | 0.18935 | 0.18935 | 0.18935 | 0.18935 | 0.16967 | 0.15
Other_manufacturing | Dmnl | 0.18935 | 0.18935 | 0.18935 | 0.18935 | 0.18935 | 0.16967 | 0.15
Construction | Dmnl | 0.18935 | 0.18935 | 0.18935 | 0.18935 | 0.18935 | 0.16967 | 0.15
Distribution | Dmnl | 0.18935 | 0.18935 | 0.18935 | 0.18935 | 0.18935 | 0.16967 | 0.15
Hotels and restaurants | Dmnl | 0.18935 | 0.18935 | 0.18935 | 0.18935 | 0.18935 | 0.16967 | 0.15
Transport, storage and communication | Dmnl | 0.18935 | 0.18935 | 0.18935 | 0.18935 | 0.18935 | 0.16967 | 0.15
Financial Intermediation | Dmnl | 0.18935 | 0.18935 | 0.18935 | 0.18935 | 0.18935 | 0.16967 | 0.15
Real estate renting and bussines activities | Dmnl | 0.18935 | 0.18935 | 0.18935 | 0.18935 | 0.18935 | 0.16967 | 0.15
Non-Market Services | Dmnl | 0.18935 | 0.18935 | 0.18935 | 0.18935 | 0.18935 | 0.16967 | 0.15
DACC
Installed capacity | TW | 0 | 0.0051634 | 0.010327 | 0.036 | 0.061674 | 0.087347 | 0.11302
Note on A14: [Comentario encadenado] Su versión de Excel le permite leer este comentario encadenado; sin embargo, las ediciones que se apliquen se quitarán si el archivo se abre en una versión más reciente de Excel. Más información: https://go.microsoft.com/fwlink/?linkid=870924 Comentario: Figure 1.23 Respuesta: Figure 4.20! Respuesta: Figure 4.23.
Note on A27: [Comentario encadenado] Su versión de Excel le permite leer este comentario encadenado; sin embargo, las ediciones que se apliquen se quitarán si el archivo se abre en una versión más reciente de Excel. Más información: https://go.microsoft.com/fwlink/?linkid=870924 Comentario: Figure 1.23 Respuesta: Figure 4.20! Respuesta: Figure 4.23.
Note on A64: [Comentario encadenado] Su versión de Excel le permite leer este comentario encadenado; sin embargo, las ediciones que se apliquen se quitarán si el archivo se abre en una versión más reciente de Excel. Más información: https://go.microsoft.com/fwlink/?linkid=870924 Comentario: Figure 1.23 Respuesta: Figure 4.20! Respuesta: Figure 4.23.
Note on A138: [Comentario encadenado] Su versión de Excel le permite leer este comentario encadenado; sin embargo, las ediciones que se apliquen se quitarán si el archivo se abre en una versión más reciente de Excel. Más información: https://go.microsoft.com/fwlink/?linkid=870924 Comentario: Falta tren
Note on A146: [Comentario encadenado] Su versión de Excel le permite leer este comentario encadenado; sin embargo, las ediciones que se apliquen se quitarán si el archivo se abre en una versión más reciente de Excel. Más información: https://go.microsoft.com/fwlink/?linkid=870924 Comentario: Review cell range names
Note on A152: [Comentario encadenado] Su versión de Excel le permite leer este comentario encadenado; sin embargo, las ediciones que se apliquen se quitarán si el archivo se abre en una versión más reciente de Excel. Más información: https://go.microsoft.com/fwlink/?linkid=870924 Comentario: Falta tren!!
Note on A160: [Comentario encadenado] Su versión de Excel le permite leer este comentario encadenado; sin embargo, las ediciones que se apliquen se quitarán si el archivo se abre en una versión más reciente de Excel. Más información: https://go.microsoft.com/fwlink/?linkid=870924 Comentario: Review cell range names
Note on A236: Iñigo: To activate scarcity feedback PRMIARY fuel replacement: "switch scarcity-PS substit"To activate scarcity feedback PRMIARY fuel replacement: "switch scarcity-PS substit"
Note on C37: [Comentario encadenado] Su versión de Excel le permite leer este comentario encadenado; sin embargo, las ediciones que se apliquen se quitarán si el archivo se abre en una versión más reciente de Excel. Más información: https://go.microsoft.com/fwlink/?linkid=870924 Comentario: Same rate as 2nd gen assumed: due to lack of data. Proxy considering already exiting infraestrucutre, capital, etc.
Note on D130: [Comentario encadenado] Su versión de Excel le permite leer este comentario encadenado; sin embargo, las ediciones que se apliquen se quitarán si el archivo se abre en una versión más reciente de Excel. Más información: https://go.microsoft.com/fwlink/?linkid=870924 Comentario: Important to explain this
Note on D253: Eneko Martin: The recycling % in alternative technologies is assumed to be 1/3 of the recycling in the rest of the economy

## NZP_SE
Net Zero Pathway
1. SOCIOECONOMIC INDICATORS
Trend demand (all sectors)
Policy labor share 2050 | Dmnl | 0.52
Desired annual GDPpc growth rate select option | Year | 2015 | 2016 | 2017 | 2018 | 2019 | 2020 | 2021 | 2022 | 2023 | 2024 | 2025 | 2026 | 2027 | 2028 | 2029 | 2030 | 2031 | 2032 | 2033 | 2034 | 2035 | 2036 | 2037 | 2038 | 2039 | 2040 | 2041 | 2042 | 2043 | 2044 | 2045 | 2046 | 2047 | 2048 | 2049 | 2050
| Annual growth (%) | 2.132% | 2.057% | 2.568% | 2.475% | 1.765% | -4.146% | 4.984% | 2.73% | 2.542% | 2.479% | 2.419% | 2.362% | 2.307% | 2.255% | 2.205% | 2.104% | 2.095% | 2.085% | 2.076% | 2.067% | 2.057% | 2.048% | 2.038% | 2.029% | 2.02% | 2.01% | 2.001% | 1.992% | 1.982% | 1.973% | 1.963% | 1.954% | 1.945% | 1.935% | 1.926% | 1.916%
Population
Annual population growth rate select option | Year | 2015 | 2016 | 2017 | 2018 | 2019 | 2020 | 2021 | 2022 | 2023 | 2024 | 2025 | 2026 | 2027 | 2028 | 2029 | 2030 | 2031 | 2032 | 2033 | 2034 | 2035 | 2036 | 2037 | 2038 | 2039 | 2040 | 2041 | 2042 | 2043 | 2044 | 2045 | 2046 | 2047 | 2048 | 2049 | 2050
| Annual growth (%) | 1.174% | 1.165% | 1.133% | 1.077% | 1.036% | 0.922% | 0.8859% | 0.8782% | 0.8705% | 0.863% | 0% | 0% | 0% | 0% | 0% | 0% | 0% | 0% | 0% | 0% | 0% | 0% | 0% | 0% | 0% | 0% | 0% | 0% | 0% | 0% | 0% | 0% | 0% | 0% | 0% | 0%
2. RENEWABLE ENERGY SOURCES
Projection RES for electricity | bar: 2015 to 2021
Year intalled power RES elec | Year | 2020 | 2025 | 2030 | 2035 | 2040 | 2045 | 2050
Policy hydro installed power | TW | 1.327 | 1.5655 | 1.732 | 2.0539 | 2.3383 | 2.4626 | 2.587
Policy geot-elec installed power | TW | 0.015 | 0.0335 | 0.046003 | 0.07626 | 0.099428 | 0.11441 | 0.1294
Policy solid bioE-elec installed power | TW | 0.171 | 0.234 | 0.29639 | 0.4254 | 0.54078 | 0.61522 | 0.68967
Policy oceanic installed power | TW | 0.001 | 0.006 | 0.007447 | 0.01588 | 0.02704 | 0.038176 | 0.049312
Policy onshore wind installed power | TW | 0.702 | 1.7553 | 2.1061 | 3.443 | 4.7934 | 5.6937 | 6.5996
Policy offshore wind installed power | TW | 0.035 | 0.16365 | 0.33 | 0.66516 | 1.004 | 1.2434 | 1.4772
Policy solar PV installed power | TW | 0.737 | 2.8465 | 5.2586 | 9.9284 | 14.3032 | 17.1958 | 20.0884
Policy CSP installed power | TW | 0.006 | 0.0395 | 0.041989 | 0.12497 | 0.25067 | 0.34945 | 0.44824
Policy PHS installed power | TW | 0.15949 | 3.3329 | 6.5063 | 9.6797 | 12.8532 | 16.0266 | 19.2
Policy curtailment share | % | bar: 2020 to 2050
Share elect transmission losses | % | bar: 2020 to 2050
Projection RES for final consumption
modern solid bioE | EJ | 30 | 35.042 | 39.162 | 46.829 | 50.6653 | 54.5017 | 58.338
BioEnergy | bar: 2020
Land use | bar: 2020
Additional land compet available for biofuels | Mha/Year | 2020: 2.6667
Start year biofuels marginal land | Year | 2020: 2020
2nd and 3rd generation biofuels | bar: 2020
Phase out trad biomass | bar: 2020
Policy biofuels 2gen growth | Annual growth% | 2020: 6.53%
Policy biofuels 3gen growth | Annual growth% | 2020: 11.69%
Start year 3gen (First year when 3rd generation biofuels are available) | Year | 2020: 2030
Annual shift from 2gen to 3gen | Dmnl | 2020: 0.15
Cellulosic biofuels and bioenergy residues | bar: 2020
Policy bioE residues for heat+elec growth | Annual growth% | 2020: 5.534%
Start year BioE residues for heat+elec | Year | 2020: 2020
Policy cellulosic biofuels groeth | Annual growth% | 2020: 1.46%
Start year cellulosic biofuels | Year | 2020: 2020
Share cellulosic biofuels vs BioE residues | Dmnl | 2020: 0.49
Biogases | bar: 2020
Evolution biogases | vs past trends | 2020: 1.37
Waste | bar: 2020
Policy waste as PES | Annual growth (%) | 2020: -3.85%
Projection RES for heat | bar: 2020
Start year P growth RES heat | Year | 2020: 2020
Policy solar for heat growth | Annual growth (%) | 2020: 16.55%
Policy geothermal for heat growth | Annual growth (%) | 2020: 11.18%
Policy solid bioE for heat growth | Annual growth (%) | 2020: 1.79%
Policy share RES heat share FF | bar: 2020
End year P share RES heat | Year | 2020: 2050
share liquids for heat | share | bar: 2020
share gases for heat | share | bar: 2020
share coal for heat | share | 2020: 10%
share solid bioE for heat | share | 2020: 50%
Projection Electricity to syntehtic fuels
Year | Year | 2020 | 2025 | 2030 | 2035 | 2040 | 2045 | 2050
Policy amonia | EJ | 0 | 0 | 1.26 | 3.241 | 4.83 | 5.806 | 6.782
Policy synthetic liquids | EJ | 0 | 0 | 0.126 | 0.669 | 2.353 | 3.9905 | 5.628
Policy hydrogen | EJ | 0 | 2.085 | 4.17 | 8.455 | 13.131 | 17.56 | 21.989
Policy synthetic methane | EJ | 0 | 0 | 0 | 0 | 0 | 0 | 0
3. NON RENEWABLE RESOURCES
Oil | bar: 2020
| Separate conv and unconv oil? (1=Y;0=N) | 2020: 0
Selection constraint extraction unconv oil | Constraint to annual growth in extraction rate (%) | 2020: 4.5%
Gas | bar: 2020
| Separate conv and unconv gas? (1=Y;0=N) | 2020: 0
Selection constraint extraction unconv gas | Constraint to annual growth in extraction rate (%) | bar: 2020
CTL |  | 2025: Crash programme CTL? (1=Y;0=N)
Policy CTL | Annual growth (%) | 2020: -4.89%; 2025: 1
GTL |  | 2025: Crash programme GTL? (1=Y;0=N)
Policy GTL | Annual growth (%) | 2020: -4.89%; 2025: 1
Warning: leaving fossil fuels in the ground* | bar: 2020
Force leaving underground? (1=Y,0=N) | 0 | bar: 2020
| Reference year RURR | 2020: 2010
Conventional oil | Start policy (Year) | 2020: 2015
RURR to leave underground (as a share of RURR in 2015) | bar: 2020
Unconventional oil | Start policy (Year) | 2020: 2015
RURR to leave underground (as a share of RURR in 2015) | bar: 2020
Conventional gas | Start policy (Year) | 2020: 2015
| RURR to leave underground (as a share of RURR in 2015) | [36 empty] | activate_policy_Households_trans | =BAU!$C$107 | bar: 2020
Unconventional gas | Start policy (Year) | 2020: 2015 | [29 empty] | activate_policy_inland_trans | =BAU!$C$108
| RURR to leave underground (as a share of RURR in 2015) | [36 empty] | additional_land_available_biofuels | =BAU!$C$46 | bar: 2020
Coal | Start policy (Year) | 2020: 2023 | [29 empty] | afforestation_program | =BAU!$B$20
| RURR to leave underground (as a share of RURR in 2015) | 2020: 90% | [29 empty] | annual_GDPpc_growth_rate_select | =BAU!$B$5
Total aggregated oil | Start policy (Year) | 2020: 2023
| RURR to leave underground (as a share of RURR in 2015) | 2020: 31%
Total aggregated gas | Start policy (Year) | 2020: 2023
| RURR to leave underground (as a share of RURR in 2015) | 2020: 86%
*If oil is modeled at aggregated level (conventional + unconventional), then the restriction should be placed only for conventional oil. The same applies for gas.
Policies to reduce oil contribution in heat and electricity linearly | [37 empty] | choose_targets_mineral_recycling_rates | =BAU!$D$223 | bar: 2020
Phase-out oil for electricity? (1: YES; 0: constant current share) | Dmnl | [36 empty] | constant_GDP_variation | =BAU!$G$8 | bar: 2020
Phase-out oil for heat? (1: YES; 0: constant current share) | Dmnl | 2020: 0 | [29 empty] | Constant_population_variation | =BAU!$G$13
Start year policy phase-out oil for electricity | Year | 2020: 2020
Start year policy phase-out oil for heat | Year | 2020: 2023
Target year policy phase-out oil for electricity | Year | 2020: 2040
Target year policy phase-out oil for heat | Year | 2020: 2040
Share in target year oil for elec | Dmnl | 2020: 0
Share in target year oil for heat | Dmnl | 2020: 0 | [29 empty] | crash_programme_GTL | =BAU!$D$85
Target year policygas for electricity |  | 2020: 2050
share gas/(coal+gas) in target year for electricity | Dmnl | 2020: 0.8
[38 empty] | efficiency_rate_of_substitution_electricity | =BAU!$C$139:$Q$143
Nuclear | bar: 2020 to 2030
Selection of nuclear scenario | 1. Constant power capacity at current levels | 2020: 3; 2025: start year nuclear variation scen3-4; 2030: 2012
| 2. No more nuclear installed, current capacity depreciates | 2025: P nuclear scen3-4 (%annual variation); 2030: 5.65%
3. Growth of nuclear power | bar: 2020 to 2030
4. Phase-out of nuclear power | bar: 2020 to 2030
[38 empty] | efficiency_rate_of_substitution_gases | =BAU!$C$154:$Q$158
4. TRANSPORT POLICIES
Transport mode shares
Year |  | Year | 2020 | 2025 | 2030 | 2035 | 2040 | 2045 | 2050
tkm mode shares | Inland | % | 29.54% | 28.72% | 27.9% | 27.83% | 27.76% | 27.69% | 27.62%
| Maritime | % | 70.24% | 71.06% | 71.89% | 71.94% | 71.99% | 72.04% | 72.09%
| Air | % | 0.2174% | 0.2183% | 0.2192% | 0.2379% | 0.2565% | 0.2752% | 0.2938%
pkm mode shares | Inland | % | 92.29% | 89.33% | 86.38% | 85.6% | 84.82% | 84.04% | 83.26%
| Maritime | % | bar: 2020 to 2050
| Air | % | 7.711% | 10.67% | 13.62% | 14.4% | 15.18% | 15.96% | 16.74%
pkm households share (share of inland transport) |  | % | 25.87% | 25.4% | 24.93% | 24.11% | 23.3% | 22.48% | 21.66%
Sum pkm |  | Control (must be 100%) | 100% | 100% | 100% | 100% | 100% | 100% | 100%
Sum tkm |  | Control (must be 100%) | 100% | 100% | 100% | 100% | 100% | 100% | 100%
Fuel shares shares tkm | bar: 2020 to 2045
Year | Year | 2020 | 2025 | 2030 | 2035 | 2040 | 2045 | 2050
Inland | Liquid | 90.33% | 87.63% | 81.11% | 74.75% | 62.5% | 50.28% | 43.03%
| Gas | 0% | 0.6455% | 3.838% | 6.993% | 5.636% | 4.139% | 3.695%
| All-electric | 9.675% | 11.06% | 13.85% | 16.61% | 29.88% | 43.36% | 50.92%
| Hybrid | 0% | 0.6602% | 1.208% | 1.647% | 1.982% | 2.217% | 2.357%
Maritime | Liquid | 100% | 100% | 100% | 97.65% | 95.29% | 93.85% | 92.41%
| Gas | 0% | 0% | 0% | 1.765% | 3.529% | 4.929% | 6.329%
| All-electric | 0% | 0% | 0% | 0.5882% | 1.176% | 1.221% | 1.266%
Hybrid | bar: 2020 to 2050
Air | Liquid | 100% | 96.33% | 92.67% | 89% | 85.33% | 81.67% | 78%
| Gas | 0% | 3.333% | 6.667% | 10% | 13.33% | 16.67% | 20%
| All-electric | 0% | 0.07801% | 0.156% | 0.234% | 0.3121% | 0.3901% | 0.4681%
| Hybrid | 0% | 0.2553% | 0.5106% | 0.766% | 1.021% | 1.277% | 1.532%
Fuel shares shares pkm
Year | Year | 2020 | 2025 | 2030 | 2035 | 2040 | 2045 | 2050
Inland | Liquid | 85.38% | 77.59% | 70.06% | 54.75% | 39.67% | 31.27% | 21.1%
| Gas | 0.8811% | 4.583% | 8.264% | 5.994% | 3.642% | 2.764% | 2.851%
| All-electric | 13.68% | 17.72% | 21.52% | 39.09% | 56.51% | 65.81% | 75.73%
| Hybrid | 0.06129% | 0.1118% | 0.148% | 0.1666% | 0.1713% | 0.163% | 0.3222%
Maritime | Liquid | bar: 2020 to 2050
Gas | bar: 2020 to 2050
All-electric | bar: 2020 to 2050
Hybrid | bar: 2020 to 2050
Air | Liquid | 100% | 96.33% | 92.67% | 89% | 85.33% | 81.67% | 78%
| Gas | 0% | 3.333% | 6.667% | 10% | 13.33% | 16.67% | 20%
| All-electric | 0% | 0.07801% | 0.156% | 0.234% | 0.3121% | 0.3901% | 0.4681%
| Hybrid | 0% | 0.2553% | 0.5106% | 0.766% | 1.021% | 1.277% | 1.532%
Households | Liquid | 96.9% | 89.46% | 82.25% | 65.2% | 47.89% | 38.66% | 26.81%
| Gas | 1.039% | 5.501% | 10.11% | 7.482% | 4.645% | 3.607% | 3.812%
| All-electric | 1.987% | 4.904% | 7.463% | 27.11% | 47.25% | 57.52% | 68.95%
| Hybrid | 0.07229% | 0.1342% | 0.1811% | 0.2079% | 0.2184% | 0.2126% | 0.4307%
5. ENERGY INTENSITIES | [37 empty] | P_common_rr_minerals_variation_alt_techn | =BAU!$C$247
Sectoral final energy intensities by final fuel | [37 empty] | P_common_rr_minerals_variation_Rest | =BAU!$C$248 | bar: 2020 to 2030
3 methods are available to set the future evolution of sectoral final energy intensities. By default, the "Dynamic evolution & policies" (option 2) is selected. In this option, on top of the dynamic evolution, the user can select different policies. These policies can be projected individually for each sector or uniformly (same policies for all sectors); switch "'per sector (1) / sector-uniform (0)". Households are always considered separately. "Start year policy" refers to the year when the policy starts and "Speed policy" refers to the speed of the implementation of the policies (1-rapid/2-medium/3-slow) which is attained at 100% in "Target year energy intensity changes". In the case of the substitution of final energy sources by other final sources, the relative "efficiency rate of substitution" for each combination of final fuels must be specified. For example, if an internal combustion car is replaced by an electric car, the efficiency rate is 1/3 (i.e. for every EJ of diesel/gasoline saved, 0.33 EJ of electricity are consumed). The bottom-up approach is activated with "1" on the right of the name of the sector (currently only available in Inland transport). By default the top-down (TD) approach is used. | [37 empty] | p_CSP_growth | =BAU!$C$43 | bar: 2020 to 2030
Final sectoral energy intensities evolution method | 1- Constant at 2009 levels | 2020: 3 | [29 empty] | p_CTL_annual_growth | =BAU!$C$83
| 2- Dynamic evolution & policies | [36 empty] | p_geot_elect_growth | =BAU!$C$36 | bar: 2020
| 3- Sectoral final energy intensity targets in target year defined by user | [36 empty] | p_geothermal_heat_growth | =BAU!$C$65 | bar: 2020
2- DYNAMIC EVOLUTION & POLICIES | bar: 2020
Min final energy intensity vs initial | Dmnl | 2020: 0.3
% of change over the historic maximun variation of final energy intensities | % | 2020: 4.2%
Year when policy to improve efficiency starts (year) |  | Households | Agriculture | Mining_quarrying_and_energy_supply | Food_beverages_and_tobacco | Textiles_and_leather_etc | Coke_refined_petroleum_nuclear_fuel_and_chemicals_etc | Electrical_and_optical_equipment_and_Transport_equipment | Other_manufacturing | Construction | Distribution | Hotels_and_restaurant | Transport_storage_and_communication | Financial_intermediation | Real_estate_renting_and_busine_activitie | Non_Market_Service | [21 empty] | policy_hibrid_bus_tfin | =BAU!$C$126
Electricity |  | 2030 | 2030 | 2030 | 2030 | 2030 | 2030 | 2030 | 2030 | 2030 | 2030 | 2030 | 2030 | 2030 | 2030 | 2030 | [21 empty] | policy_hybrid_household_4w_veh_tfin | =BAU!$C$115
Heat |  | 2030 | 2030 | 2030 | 2030 | 2030 | 2030 | 2030 | 2030 | 2030 | 2030 | 2030 | 2030 | 2030 | 2030 | 2030 | [21 empty] | policy_hybrid_HV_tfin | =BAU!$C$120
Liquids |  | 2030 | 2030 | 2030 | 2030 | 2030 | 2030 | 2030 | 2030 | 2030 | 2030 | 2030 | 2030 | 2030 | 2030 | 2030 | [21 empty] | policy_hybrid_LV_tfin | =BAU!$C$123
Gases |  | 2030 | 2030 | 2030 | 2030 | 2030 | 2030 | 2030 | 2030 | 2030 | 2030 | 2030 | 2030 | 2030 | 2030 | 2030 | [21 empty] | policy_to_improve_efficiency_speed | =BAU!$C$171:$Q$175
Solids |  | 2030 | 2030 | 2030 | 2030 | 2030 | 2030 | 2030 | 2030 | 2030 | 2030 | 2030 | 2030 | 2030 | 2030 | 2030 | [21 empty] | pop_evolution_input | =BAU!$B$10
Speed of implementation of policy to improve efficiency (1-rapid/2-medium/3-slow) | [37 empty] | pop_growth_timeseries | =BAU!$E$12:$AO$12
Electricity | [8 empty] | 1 | 1 | 1 | 1 | 1 | 1 | 1 | 1 | [21 empty] | scarcity_feedback_final_fuel_replacement_flag | =BAU!$B$213 | bar: 2020 to 2050
Heat | [8 empty] | 1 | 1 | 1 | 1 | 1 | 1 | 1 | 1 | [21 empty] | sectorial_FEI_evolution_method | =BAU!$C$132 | bar: 2020 to 2050
Liquids | [8 empty] | 1 | 1 | 1 | 1 | 1 | 1 | 1 | 1 | [21 empty] | select_RCP | =BAU!$C$25 | bar: 2020 to 2050
Gases | [8 empty] | 1 | 1 | 1 | 1 | 1 | 1 | 1 | 1 | [21 empty] | sensitivity_to_scarcity_option | =BAU!$C$214 | bar: 2020 to 2050
Solids | [8 empty] | 1 | 1 | 1 | 1 | 1 | 1 | 1 | 1 | [21 empty] | sensitivity_to_scarcity_option_H | =BAU!$F$214 | bar: 2020 to 2050
Year when policy to change energy starts (year) | [37 empty] | separate_conv_unconv_gas | =BAU!$C$75
Electricity |  | 2030 | 2030 | 2030 | 2030 | 2030 | 2030 | 2030 | 2030 | 2030 | 2030 | 2030 | 2030 | 2030 | 2030 | 2030 | [21 empty] | separate_conv_unconv_oi | =BAU!$C$71
Heat |  | 2030 | 2030 | 2030 | 2030 | 2030 | 2030 | 2030 | 2030 | 2030 | 2030 | 2030 | 2030 | 2030 | 2030 | 2030 | [21 empty] | share_cell_biofuels_vs_bioe_residues | =BAU!$C$56
Liquids |  | 2030 | 2030 | 2030 | 2030 | 2030 | 2030 | 2030 | 2030 | 2030 | 2030 | 2030 | 2030 | 2030 | 2030 | 2030 | [21 empty] | share_RURR_agg_gas_underground | =BAU!$F$93
Gases |  | 2030 | 2030 | 2030 | 2030 | 2030 | 2030 | 2030 | 2030 | 2030 | 2030 | 2030 | 2030 | 2030 | 2030 | 2030 | [21 empty] | share_RURR_agg_oil_underground | =BAU!$F$89
Solids |  | 2030 | 2030 | 2030 | 2030 | 2030 | 2030 | 2030 | 2030 | 2030 | 2030 | 2030 | 2030 | 2030 | 2030 | 2030 | [21 empty] | share_RURR_coal_underground | =BAU!$C$96
Speed of implemntation of policy change energy (1-rapid/2-medium/3-slow) | [37 empty] | share_RURR_conv_gas_underground | =BAU!$C$92
Electricity | [8 empty] | 1 | 1 | 1 | 1 | 1 | 1 | 1 | 1 | [21 empty] | share_RURR_conv_oil_underground | =BAU!$C$88 | bar: 2020 to 2050
Heat | [8 empty] | 1 | 1 | 1 | 1 | 1 | 1 | 1 | 1 | [21 empty] | share_RURR_unconv_gas_underground | =BAU!$C$94 | bar: 2020 to 2050
Liquids | [8 empty] | 1 | 1 | 1 | 1 | 1 | 1 | 1 | 1 | [21 empty] | share_RURR_unconv_oil_underground | =BAU!$C$90 | bar: 2020 to 2050
Gases | [8 empty] | 1 | 1 | 1 | 1 | 1 | 1 | 1 | 1 | [21 empty] | share_target_year_oil_for_elec | =BAU!$F$101 | bar: 2020 to 2050
Solids | [8 empty] | 1 | 1 | 1 | 1 | 1 | 1 | 1 | 1 | [21 empty] | share_target_year_oil_for_heat | =BAU!$F$102 | bar: 2020 to 2050
Year to finish energy intensity policies (year) | [37 empty] | solar_thermal_pot_FE | =BAU!$C$60
Electricity |  | 2050 | 2050 | 2050 | 2050 | 2050 | 2050 | 2050 | 2050 | 2050 | 2050 | 2050 | 2050 | 2050 | 2050 | 2050 | [21 empty] | start_policy_year_agg_gas_underground | =BAU!$F$91
Heat |  | 2050 | 2050 | 2050 | 2050 | 2050 | 2050 | 2050 | 2050 | 2050 | 2050 | 2050 | 2050 | 2050 | 2050 | 2050 | [21 empty] | start_policy_year_agg_oil_underground | =BAU!$F$87
Liquids |  | 2050 | 2050 | 2050 | 2050 | 2050 | 2050 | 2050 | 2050 | 2050 | 2050 | 2050 | 2050 | 2050 | 2050 | 2050 | [21 empty] | start_policy_year_coal_underground | =BAU!$C$95
Gases |  | 2050 | 2050 | 2050 | 2050 | 2050 | 2050 | 2050 | 2050 | 2050 | 2050 | 2050 | 2050 | 2050 | 2050 | 2050 | [21 empty] | start_policy_year_conv_gas_underground | =BAU!$C$91
Solids |  | 2050 | 2050 | 2050 | 2050 | 2050 | 2050 | 2050 | 2050 | 2050 | 2050 | 2050 | 2050 | 2050 | 2050 | 2050 | [21 empty] | start_policy_year_conv_oil_underground | =BAU!$C$87
Year to finish energy change policies (year) | [37 empty] | solar_thermal_pot_FE | =BAU!$C$60
Electricity |  | 2050 | 2050 | 2050 | 2050 | 2050 | 2050 | 2050 | 2050 | 2050 | 2050 | 2050 | 2050 | 2050 | 2050 | 2050 | [21 empty] | start_policy_year_agg_gas_underground | =BAU!$F$91
Heat |  | 2050 | 2050 | 2050 | 2050 | 2050 | 2050 | 2050 | 2050 | 2050 | 2050 | 2050 | 2050 | 2050 | 2050 | 2050 | [21 empty] | start_policy_year_agg_oil_underground | =BAU!$F$87
Liquids |  | 2050 | 2050 | 2050 | 2050 | 2050 | 2050 | 2050 | 2050 | 2050 | 2050 | 2050 | 2050 | 2050 | 2050 | 2050 | [21 empty] | start_policy_year_coal_underground | =BAU!$C$95
Gases |  | 2050 | 2050 | 2050 | 2050 | 2050 | 2050 | 2050 | 2050 | 2050 | 2050 | 2050 | 2050 | 2050 | 2050 | 2050 | [21 empty] | start_policy_year_conv_gas_underground | =BAU!$C$91
Solids |  | 2050 | 2050 | 2050 | 2050 | 2050 | 2050 | 2050 | 2050 | 2050 | 2050 | 2050 | 2050 | 2050 | 2050 | 2050 | [21 empty] | start_policy_year_conv_oil_underground | =BAU!$C$87
3- SECTORAL FINAL ENERGY INTENSITY TARGET IN TARGET YEAR | [37 empty] | start_policy_year_unconv_gas_underground | =BAU!$C$93 | bar: 2020
Choose final energy intensity target method | 1- Energy intensity target defined by user | [36 empty] | start_policy_year_unconv_oil_underground | =BAU!$C$89 | bar: 2020
| 2- Variation in energy intensity over the intensity in defined year | [36 empty] | start_year_3gen | =BAU!$C$48 | bar: 2020
Start year modification EI | Year | 2020: 2020 | [29 empty] | start_year_bioe_residues_heat_electr | =BAU!$C$52
Final year energy intensity target | Year | 2020: 2050 | [29 empty] | start_year_biofuels_land_marg | =BAU!$C$50
1- Final energy intensity target defined by user | [37 empty] | start_year_cell_biofuels | =BAU!$C$54
Energy intensity target (EJ/M$ US1995) | Households | Agriculture | Mining_quarrying_and_energy_supply | Food_beverages_and_tobacco | Textiles_and_leather_etc | Coke_refined_petroleum_nuclear_fuel_and_chemicals_etc | Electrical_and_optical_equipment_and_Transport_equipment | Other_manufacturing | Construction | Distribution | Hotels_and_restaurant | Transport_storage_and_communication | Financial_intermediation | Real_estate_renting_and_busine_activitie | Non_Market_Service | [22 empty] | start_year_gdp_variation | =BAU!$E$8
Electricity | 5.2688e-07 | 4.8961e-07 | 1.3632e-06 | 3.1384e-07 | 7.6963e-07 | 1.5256e-06 | 3.3019e-07 | 6.9474e-07 | 9.3992e-08 | 2.7595e-07 | 5.9259e-07 | 2.7203e-07 | 1.2215e-07 | 1.8236e-07 | 3.5715e-07 | [22 empty] | start_year_modification_EI | =BAU!$B$197
Heat | 2.2144e-08 | 6.5069e-09 | 2.4875e-08 | 1.6079e-08 | 3.5046e-08 | 6.1653e-08 | 7.4417e-09 | 2.9162e-08 | 1.5682e-09 | 5.7116e-09 | 6.5267e-09 | 3.8557e-09 | 2.1287e-09 | 4.3536e-09 | 6.4414e-09 | [22 empty] | start_year_nuclear_variation_scen3_4 | =BAU!$F$15
Liquids | 0 | 3.1759e-07 | 9.1346e-08 | 5.5109e-08 | 6.3301e-08 | 2.5967e-07 | 3.7281e-08 | 2.1144e-07 | 0 | 0 | 0 | 8.3475e-07 | 0 | 0 | 0 | [22 empty] | start_year_P_common_rr_minerals_alt_techn | =BAU!$F$247
Gases | 0 | 8.1573e-08 | 9.6929e-07 | 1.1382e-07 | 1.1365e-07 | 5.1147e-07 | 5.3418e-08 | 2.6462e-07 | 0 | 0 | 0 | 2.3271e-07 | 0 | 0 | 0 | [22 empty] | start_year_P_common_rr_minerals_Rest | =BAU!$F$248
Solids | 0 | 5.5731e-08 | 4.0943e-07 | 2.3363e-07 | 3.3289e-07 | 6.7039e-07 | 2.2806e-08 | 2.8189e-07 | 0 | 0 | 0 | 8.778e-09 | 0 | 0 | 0 | [22 empty] | start_year_P_growth_RES_elec | =BAU!$B$33
2- Variation in final energy intensity over the intensity in defined year | [37 empty] | start_year_P_rr_minerals | =BAU!$B$226 | bar: 2020
Year over which the final energy intensities target is calculated | Year | 2020: 2020 | [29 empty] | start_year_policy_phase_out_oil_for_electricity | =BAU!$B$101
Pct of change in final energy intensities over the given year | % | 2020: -30% | [29 empty] | start_year_policy_phase_out_oil_for_heat | =BAU!$B$102
Final fuel replacement driven by biophysical scarcity | [37 empty] | target_year_policy_phase_out_oil_for_electricity | =BAU!$D$101 | bar: 2020
Activate scarcity feedback final fuel replacement? (1=Y;0=N) | Dmnl | [36 empty] | target_year_policy_phase_out_oil_for_heat | =BAU!$D$102 | bar: 2020
Sensitivity to scarcity economic sectors | 1-Low | [36 empty] | tfin_H_inlandT | =BAU!$C$112 | bar: 2020
| 2-Medium | [36 empty] | tfin_H_veh | =BAU!$C$110 | bar: 2020
| 3-High | [36 empty] | tini_H_veh | =BAU!$C$109 | bar: 2020
Energy scarcity forgetting factor sectors | Years | 2020: 0.1 | [29 empty] | tini_inlandT_veh | =BAU!$C$111
Sensitivity to scarcity Households | 1-Low | bar: 2020
2-Medium | bar: 2020
3-High | bar: 2020
Energy scarcity forgetting factor Households | Years | 2020: 0.1
6. CLIMATE AND ENVIRONMENT | [37 empty] | unlimited_coal | =BAU!$B$79
Minerals | [37 empty] | unlimited_gas | =BAU!$C$77 | bar: 2020 to 2025
Minerals recycling rates | [37 empty] | unlimited_NRE | =BAU!$B$69 | bar: 2020 to 2025
Disaggregated by mineral (1) or common annual variation for all minerals (2)? | [37 empty] | unlimited_oil | =BAU!$C$73 | bar: 2020 to 2025
Disaggregated by mineral (1): | [37 empty] | unlimited_uranium | =BAU!$B$81 | bar: 2020 to 2025
In the target year: | Year | 2020: 2050 | [29 empty] | year_change_pct_energy_intensity_target | =BAU!$C$208
Starting in the year: | Year | 2020: 2020; 2025: Alternative technologies (RES elec & elec storage); 2030: Rest of the economy | [29 empty] | year_policy_change_energy | =BAU!$C$177:$Q$181
List of minerals | Aluminium (Al) | 2020: Share in target year; 2025: 0.23333; 2030: 0.7 | [29 empty] | year_policy_to_improve_efficiency | =BAU!$C$165:$Q$169
| Cadmium (Cd) | 2020: Share in target year; 2025: 0.05; 2030: 0.15 | [29 empty] | year_to_finish_energy_intensity_policies | =BAU!$C$189:$Q$193
| Chromium (Cr) | 2020: Share in target year; 2025: 0.17333; 2030: 0.52 | [29 empty] | years_gdp_growth | =BAU!$E$6:$AO$6
| Copper (Cu) | 2020: Share in target year; 2025: 0.1925; 2030: 0.5775 | [29 empty] | years_pop_growth | =BAU!$E$11:$AO$11
| Galium (Ga) | 2020: Share in target year; 2025: 0.0016667; 2030: 0.005
| Indium (In) | 2020: Share in target year; 2025: 0.063333; 2030: 0.19
| Iron (Fe) | 2020: Share in target year; 2025: 0.3; 2030: 0.9
| Lithium (Li) | 2020: Share in target year; 2025: 0.0016667; 2030: 0.005
| Magnesium (Mg) | 2020: Share in target year; 2025: 0.13; 2030: 0.39
| Manganese (Mn) | 2020: Share in target year; 2025: 0.17667; 2030: 0.53
| Molybdenum (Mo) | 2020: Share in target year; 2025: 0.11667; 2030: 0.35
| Nickel (Ni) | 2020: Share in target year; 2025: 0.21167; 2030: 0.635
| Lead (Pb) | 2020: Share in target year; 2025: 0.31667; 2030: 0.95
| Silver (Ag) | 2020: Share in target year; 2025: 0.19167; 2030: 0.575
| Tin (Sn) | 2020: Share in target year; 2025: 0.10167; 2030: 0.305
| Tellurium (Te) | 2020: Share in target year; 2025: 0.0016667; 2030: 0.005
| Titanium (Ti) | 2020: Share in target year; 2025: 0.30333; 2030: 0.91
| Vanadium (V) | 2020: Share in target year; 2025: 0.0016667; 2030: 0.005
| Zinc (Zn) | 2020: Share in target year; 2025: 0.17167; 2030: 0.515
Common annual variation for all minerals (2): | bar: 2020
Policy recycling minerals alternative technologies (RES elec & EV batteries) | Annual recycling rate variation (%) | 2020: 1.53%
Start year P recycling minerals alt technologies | From the year: | 2020: 2020
Policy recycling minerals Rest | Annual recycling rate variation (%) | 2020: 1.53%
Start year P recycling minerals Rest | From the year: | 2020: 2020
Climate | bar: 2020
CC impacts | bar: 2020
Activate ELF? (1=Y;0=N) | Dmnl | bar: 2020
Other GHG emissions than CO2 emissions: | bar: 2020
Exogenous other GHG emissions: selection of RCP | 1. RCP 2.6 | bar: 2020
2. RCP 4.5 | bar: 2020
3. RCP 6.0 | bar: 2020
4. RCP 8.5 | bar: 2020
Afforestation | bar: 2020
Activate afforestation program (1=Y;0=N) | Dmnl | bar: 2020
CCS
Year carbon capture capacity | Year | 2020 | 2025 | 2030 | 2035 | 2040 | 2045 | 2050
Households | TW | 0 | 0 | 0 | 0 | 0 | 0 | 0
Agriculture | TW | 0 | 0 | 0 | 0 | 0 | 0 | 0
Mining_quarrying_and_energy_supply | TW | 0.00022178 | 0.025894 | 0.051566 | 0.073692 | 0.095819 | 0.11795 | 0.14007
Food_beverages_and_tobacco | TW | 1.2994e-05 | 0.0018508 | 0.0036886 | 0.007689 | 0.011689 | 0.01569 | 0.01969
Textiles_and_leather_etc | TW | 1.2994e-05 | 0.0018508 | 0.0036886 | 0.007689 | 0.011689 | 0.01569 | 0.01969
Coke_refined_petroleum_nuclear_fuel_and_chemicals_etc | TW | 0.0002079 | 0.029613 | 0.059018 | 0.12302 | 0.18703 | 0.25103 | 0.31504
Electrical_and_optical_equipment_and_Transport_equipment | TW | 1.2994e-05 | 0.0018508 | 0.0036886 | 0.007689 | 0.011689 | 0.01569 | 0.01969
Other_manufacturing | TW | 1.2994e-05 | 0.0018508 | 0.0036886 | 0.007689 | 0.011689 | 0.01569 | 0.01969
Construction | TW | 0 | 0 | 0 | 0 | 0 | 0 | 0
Distribution | TW | 0 | 0 | 0 | 0 | 0 | 0 | 0
Hotels and restaurants | TW | 0 | 0 | 0 | 0 | 0 | 0 | 0
Transport, storage and communication | TW | 0 | 0 | 0 | 0 | 0 | 0 | 0
Financial Intermediation | TW | 0 | 0 | 0 | 0 | 0 | 0 | 0
Real estate renting and bussines activities | TW | 0 | 0 | 0 | 0 | 0 | 0 | 0
Non-Market Services | TW | 0 | 0 | 0 | 0 | 0 | 0 | 0
Share BECCS in CCS
Share BECCS in CCS | Dmnl | 0 | 0.076347 | 0.15269 | 0.15992 | 0.16714 | 0.17436 | 0.18158
Share energy emissions related CCS
Year carbon capture capacity | Year | 2020 | 2025 | 2030 | 2035 | 2040 | 2045 | 2050
Households | Dmnl | 0.18935 | 0.18935 | 0.18935 | 0.18935 | 0.18935 | 0.23865 | 0.28796
Agriculture | Dmnl | 0.18935 | 0.18935 | 0.18935 | 0.18935 | 0.18935 | 0.23865 | 0.28796
Mining_quarrying_and_energy_supply | Dmnl | 0.18935 | 0.18935 | 0.18935 | 0.18935 | 0.18935 | 0.23865 | 0.28796
Food_beverages_and_tobacco | Dmnl | 0.18935 | 0.18935 | 0.18935 | 0.18935 | 0.18935 | 0.16967 | 0.15
Textiles_and_leather_etc | Dmnl | 0.18935 | 0.18935 | 0.18935 | 0.18935 | 0.18935 | 0.16967 | 0.15
Coke_refined_petroleum_nuclear_fuel_and_chemicals_etc | Dmnl | 0.18935 | 0.18935 | 0.18935 | 0.18935 | 0.18935 | 0.16967 | 0.15
Electrical_and_optical_equipment_and_Transport_equipment | Dmnl | 0.18935 | 0.18935 | 0.18935 | 0.18935 | 0.18935 | 0.16967 | 0.15
Other_manufacturing | Dmnl | 0.18935 | 0.18935 | 0.18935 | 0.18935 | 0.18935 | 0.16967 | 0.15
Construction | Dmnl | 0.18935 | 0.18935 | 0.18935 | 0.18935 | 0.18935 | 0.16967 | 0.15
Distribution | Dmnl | 0.18935 | 0.18935 | 0.18935 | 0.18935 | 0.18935 | 0.16967 | 0.15
Hotels and restaurants | Dmnl | 0.18935 | 0.18935 | 0.18935 | 0.18935 | 0.18935 | 0.16967 | 0.15
Transport, storage and communication | Dmnl | 0.18935 | 0.18935 | 0.18935 | 0.18935 | 0.18935 | 0.16967 | 0.15
Financial Intermediation | Dmnl | 0.18935 | 0.18935 | 0.18935 | 0.18935 | 0.18935 | 0.16967 | 0.15
Real estate renting and bussines activities | Dmnl | 0.18935 | 0.18935 | 0.18935 | 0.18935 | 0.18935 | 0.16967 | 0.15
Non-Market Services | Dmnl | 0.18935 | 0.18935 | 0.18935 | 0.18935 | 0.18935 | 0.16967 | 0.15
DACC
Installed capacity | TW | 0 | 0.0051634 | 0.010327 | 0.036 | 0.061674 | 0.087347 | 0.11302
Note on A14: [Comentario encadenado] Su versión de Excel le permite leer este comentario encadenado; sin embargo, las ediciones que se apliquen se quitarán si el archivo se abre en una versión más reciente de Excel. Más información: https://go.microsoft.com/fwlink/?linkid=870924 Comentario: Figure 1.23 Respuesta: Figure 4.20! Respuesta: Figure 4.23.
Note on A27: [Comentario encadenado] Su versión de Excel le permite leer este comentario encadenado; sin embargo, las ediciones que se apliquen se quitarán si el archivo se abre en una versión más reciente de Excel. Más información: https://go.microsoft.com/fwlink/?linkid=870924 Comentario: Figure 1.23 Respuesta: Figure 4.20! Respuesta: Figure 4.23.
Note on A64: [Comentario encadenado] Su versión de Excel le permite leer este comentario encadenado; sin embargo, las ediciones que se apliquen se quitarán si el archivo se abre en una versión más reciente de Excel. Más información: https://go.microsoft.com/fwlink/?linkid=870924 Comentario: Figure 1.23 Respuesta: Figure 4.20! Respuesta: Figure 4.23.
Note on A138: [Comentario encadenado] Su versión de Excel le permite leer este comentario encadenado; sin embargo, las ediciones que se apliquen se quitarán si el archivo se abre en una versión más reciente de Excel. Más información: https://go.microsoft.com/fwlink/?linkid=870924 Comentario: Falta tren
Note on A146: [Comentario encadenado] Su versión de Excel le permite leer este comentario encadenado; sin embargo, las ediciones que se apliquen se quitarán si el archivo se abre en una versión más reciente de Excel. Más información: https://go.microsoft.com/fwlink/?linkid=870924 Comentario: Review cell range names
Note on A152: [Comentario encadenado] Su versión de Excel le permite leer este comentario encadenado; sin embargo, las ediciones que se apliquen se quitarán si el archivo se abre en una versión más reciente de Excel. Más información: https://go.microsoft.com/fwlink/?linkid=870924 Comentario: Falta tren!!
Note on A160: [Comentario encadenado] Su versión de Excel le permite leer este comentario encadenado; sin embargo, las ediciones que se apliquen se quitarán si el archivo se abre en una versión más reciente de Excel. Más información: https://go.microsoft.com/fwlink/?linkid=870924 Comentario: Review cell range names
Note on A236: Iñigo: To activate scarcity feedback PRMIARY fuel replacement: "switch scarcity-PS substit"To activate scarcity feedback PRMIARY fuel replacement: "switch scarcity-PS substit"
Note on C37: [Comentario encadenado] Su versión de Excel le permite leer este comentario encadenado; sin embargo, las ediciones que se apliquen se quitarán si el archivo se abre en una versión más reciente de Excel. Más información: https://go.microsoft.com/fwlink/?linkid=870924 Comentario: Same rate as 2nd gen assumed: due to lack of data. Proxy considering already exiting infraestrucutre, capital, etc.
Note on D130: [Comentario encadenado] Su versión de Excel le permite leer este comentario encadenado; sin embargo, las ediciones que se apliquen se quitarán si el archivo se abre en una versión más reciente de Excel. Más información: https://go.microsoft.com/fwlink/?linkid=870924 Comentario: Important to explain this
Note on D253: Eneko Martin: The recycling % in alternative technologies is assumed to be 1/3 of the recycling in the rest of the economy

## NZP_SE_NOCCS
Net Zero Pathway
1. SOCIOECONOMIC INDICATORS
Trend demand (all sectors)
Policy labor share 2050 | Dmnl | 0.52
Desired annual GDPpc growth rate select option | Year | 2015 | 2016 | 2017 | 2018 | 2019 | 2020 | 2021 | 2022 | 2023 | 2024 | 2025 | 2026 | 2027 | 2028 | 2029 | 2030 | 2031 | 2032 | 2033 | 2034 | 2035 | 2036 | 2037 | 2038 | 2039 | 2040 | 2041 | 2042 | 2043 | 2044 | 2045 | 2046 | 2047 | 2048 | 2049 | 2050
| Annual growth (%) | 2.132% | 2.057% | 2.568% | 2.475% | 1.765% | -4.146% | 4.984% | 2.73% | 2.542% | 2.479% | 2.419% | 2.362% | 2.307% | 2.255% | 2.205% | 2.104% | 2.095% | 2.085% | 2.076% | 2.067% | 2.057% | 2.048% | 2.038% | 2.029% | 2.02% | 2.01% | 2.001% | 1.992% | 1.982% | 1.973% | 1.963% | 1.954% | 1.945% | 1.935% | 1.926% | 1.916%
Population
Annual population growth rate select option | Year | 2015 | 2016 | 2017 | 2018 | 2019 | 2020 | 2021 | 2022 | 2023 | 2024 | 2025 | 2026 | 2027 | 2028 | 2029 | 2030 | 2031 | 2032 | 2033 | 2034 | 2035 | 2036 | 2037 | 2038 | 2039 | 2040 | 2041 | 2042 | 2043 | 2044 | 2045 | 2046 | 2047 | 2048 | 2049 | 2050
| Annual growth (%) | 1.174% | 1.165% | 1.133% | 1.077% | 1.036% | 0.922% | 0.8859% | 0.8782% | 0.8705% | 0.863% | 0% | 0% | 0% | 0% | 0% | 0% | 0% | 0% | 0% | 0% | 0% | 0% | 0% | 0% | 0% | 0% | 0% | 0% | 0% | 0% | 0% | 0% | 0% | 0% | 0% | 0%
2. RENEWABLE ENERGY SOURCES
Projection RES for electricity | bar: 2015 to 2021
Year intalled power RES elec | Year | 2020 | 2025 | 2030 | 2035 | 2040 | 2045 | 2050
Policy hydro installed power | TW | 1.327 | 1.5655 | 1.732 | 2.0539 | 2.3383 | 2.4626 | 2.587
Policy geot-elec installed power | TW | 0.015 | 0.0335 | 0.046003 | 0.07626 | 0.099428 | 0.11441 | 0.1294
Policy solid bioE-elec installed power | TW | 0.171 | 0.234 | 0.29639 | 0.4254 | 0.54078 | 0.61522 | 0.68967
Policy oceanic installed power | TW | 0.001 | 0.006 | 0.007447 | 0.01588 | 0.02704 | 0.038176 | 0.049312
Policy onshore wind installed power | TW | 0.702 | 1.7553 | 2.1061 | 3.443 | 4.7934 | 5.6937 | 6.5996
Policy offshore wind installed power | TW | 0.035 | 0.16365 | 0.33 | 0.66516 | 1.004 | 1.2434 | 1.4772
Policy solar PV installed power | TW | 0.737 | 2.8465 | 5.2586 | 9.9284 | 14.3032 | 17.1958 | 20.0884
Policy CSP installed power | TW | 0.006 | 0.0395 | 0.041989 | 0.12497 | 0.25067 | 0.34945 | 0.44824
Policy PHS installed power | TW | 0.15949 | 3.3329 | 6.5063 | 9.6797 | 12.8532 | 16.0266 | 19.2
Policy curtailment share | % | bar: 2020 to 2050
Share elect transmission losses | % | bar: 2020 to 2050
Projection RES for final consumption
modern solid bioE | EJ | 30 | 35.042 | 39.162 | 46.829 | 50.6653 | 54.5017 | 58.338
BioEnergy | bar: 2020
Land use | bar: 2020
Additional land compet available for biofuels | Mha/Year | 2020: 2.6667
Start year biofuels marginal land | Year | 2020: 2020
2nd and 3rd generation biofuels | bar: 2020
Phase out trad biomass | bar: 2020
Policy biofuels 2gen growth | Annual growth% | 2020: 6.53%
Policy biofuels 3gen growth | Annual growth% | 2020: 11.69%
Start year 3gen (First year when 3rd generation biofuels are available) | Year | 2020: 2030
Annual shift from 2gen to 3gen | Dmnl | 2020: 0.15
Cellulosic biofuels and bioenergy residues | bar: 2020
Policy bioE residues for heat+elec growth | Annual growth% | 2020: 5.534%
Start year BioE residues for heat+elec | Year | 2020: 2020
Policy cellulosic biofuels groeth | Annual growth% | 2020: 1.46%
Start year cellulosic biofuels | Year | 2020: 2020
Share cellulosic biofuels vs BioE residues | Dmnl | 2020: 0.49
Biogases | bar: 2020
Evolution biogases | vs past trends | 2020: 1.37
Waste | bar: 2020
Policy waste as PES | Annual growth (%) | 2020: -3.85%
Projection RES for heat | bar: 2020
Start year P growth RES heat | Year | 2020: 2020
Policy solar for heat growth | Annual growth (%) | 2020: 16.55%
Policy geothermal for heat growth | Annual growth (%) | 2020: 11.18%
Policy solid bioE for heat growth | Annual growth (%) | 2020: 1.79%
Policy share RES heat share FF | bar: 2020
End year P share RES heat | Year | 2020: 2050
share liquids for heat | share | bar: 2020
share gases for heat | share | bar: 2020
share coal for heat | share | 2020: 10%
share solid bioE for heat | share | 2020: 50%
Projection Electricity to syntehtic fuels
Year | Year | 2020 | 2025 | 2030 | 2035 | 2040 | 2045 | 2050
Policy amonia | EJ | 0 | 0 | 1.26 | 3.241 | 4.83 | 5.806 | 6.782
Policy synthetic liquids | EJ | 0 | 0 | 0.126 | 0.669 | 2.353 | 3.9905 | 5.628
Policy hydrogen | EJ | 0 | 2.085 | 4.17 | 8.455 | 13.131 | 17.56 | 21.989
Policy synthetic methane | EJ | 0 | 0 | 0 | 0 | 0 | 0 | 0
3. NON RENEWABLE RESOURCES
Oil | bar: 2020
| Separate conv and unconv oil? (1=Y;0=N) | 2020: 0
Selection constraint extraction unconv oil | Constraint to annual growth in extraction rate (%) | 2020: 4.5%
Gas | bar: 2020
| Separate conv and unconv gas? (1=Y;0=N) | 2020: 0
Selection constraint extraction unconv gas | Constraint to annual growth in extraction rate (%) | bar: 2020
CTL |  | 2025: Crash programme CTL? (1=Y;0=N)
Policy CTL | Annual growth (%) | 2020: -4.89%; 2025: 1
GTL |  | 2025: Crash programme GTL? (1=Y;0=N)
Policy GTL | Annual growth (%) | 2020: -4.89%; 2025: 1
Warning: leaving fossil fuels in the ground* | bar: 2020
Force leaving underground? (1=Y,0=N) | 0 | bar: 2020
| Reference year RURR | 2020: 2010
Conventional oil | Start policy (Year) | 2020: 2015
RURR to leave underground (as a share of RURR in 2015) | bar: 2020
Unconventional oil | Start policy (Year) | 2020: 2015
RURR to leave underground (as a share of RURR in 2015) | bar: 2020
Conventional gas | Start policy (Year) | 2020: 2015
| RURR to leave underground (as a share of RURR in 2015) | [36 empty] | activate_policy_Households_trans | =BAU!$C$107 | bar: 2020
Unconventional gas | Start policy (Year) | 2020: 2015 | [29 empty] | activate_policy_inland_trans | =BAU!$C$108
| RURR to leave underground (as a share of RURR in 2015) | [36 empty] | additional_land_available_biofuels | =BAU!$C$46 | bar: 2020
Coal | Start policy (Year) | 2020: 2023 | [29 empty] | afforestation_program | =BAU!$B$20
| RURR to leave underground (as a share of RURR in 2015) | 2020: 90% | [29 empty] | annual_GDPpc_growth_rate_select | =BAU!$B$5
Total aggregated oil | Start policy (Year) | 2020: 2023
| RURR to leave underground (as a share of RURR in 2015) | 2020: 31%
Total aggregated gas | Start policy (Year) | 2020: 2023
| RURR to leave underground (as a share of RURR in 2015) | 2020: 86%
*If oil is modeled at aggregated level (conventional + unconventional), then the restriction should be placed only for conventional oil. The same applies for gas.
Policies to reduce oil contribution in heat and electricity linearly | [37 empty] | choose_targets_mineral_recycling_rates | =BAU!$D$223 | bar: 2020
Phase-out oil for electricity? (1: YES; 0: constant current share) | Dmnl | [36 empty] | constant_GDP_variation | =BAU!$G$8 | bar: 2020
Phase-out oil for heat? (1: YES; 0: constant current share) | Dmnl | 2020: 0 | [29 empty] | Constant_population_variation | =BAU!$G$13
Start year policy phase-out oil for electricity | Year | 2020: 2020
Start year policy phase-out oil for heat | Year | 2020: 2023
Target year policy phase-out oil for electricity | Year | 2020: 2040
Target year policy phase-out oil for heat | Year | 2020: 2040
Share in target year oil for elec | Dmnl | 2020: 0
Share in target year oil for heat | Dmnl | 2020: 0 | [29 empty] | crash_programme_GTL | =BAU!$D$85
Target year policygas for electricity |  | 2020: 2050
share gas/(coal+gas) in target year for electricity | Dmnl | 2020: 0.8
[38 empty] | efficiency_rate_of_substitution_electricity | =BAU!$C$139:$Q$143
Nuclear | bar: 2020 to 2030
Selection of nuclear scenario | 1. Constant power capacity at current levels | 2020: 3; 2025: start year nuclear variation scen3-4; 2030: 2012
| 2. No more nuclear installed, current capacity depreciates | 2025: P nuclear scen3-4 (%annual variation); 2030: 5.65%
3. Growth of nuclear power | bar: 2020 to 2030
4. Phase-out of nuclear power | bar: 2020 to 2030
[38 empty] | efficiency_rate_of_substitution_gases | =BAU!$C$154:$Q$158
4. TRANSPORT POLICIES
Transport mode shares
Year |  | Year | 2020 | 2025 | 2030 | 2035 | 2040 | 2045 | 2050
tkm mode shares | Inland | % | 29.54% | 28.72% | 27.9% | 27.83% | 27.76% | 27.69% | 27.62%
| Maritime | % | 70.24% | 71.06% | 71.89% | 71.94% | 71.99% | 72.04% | 72.09%
| Air | % | 0.2174% | 0.2183% | 0.2192% | 0.2379% | 0.2565% | 0.2752% | 0.2938%
pkm mode shares | Inland | % | 92.29% | 89.33% | 86.38% | 85.6% | 84.82% | 84.04% | 83.26%
| Maritime | % | bar: 2020 to 2050
| Air | % | 7.711% | 10.67% | 13.62% | 14.4% | 15.18% | 15.96% | 16.74%
pkm households share (share of inland transport) |  | % | 25.87% | 25.4% | 24.93% | 24.11% | 23.3% | 22.48% | 21.66%
Sum pkm |  | Control (must be 100%) | 100% | 100% | 100% | 100% | 100% | 100% | 100%
Sum tkm |  | Control (must be 100%) | 100% | 100% | 100% | 100% | 100% | 100% | 100%
Fuel shares shares tkm | bar: 2020 to 2045
Year | Year | 2020 | 2025 | 2030 | 2035 | 2040 | 2045 | 2050
Inland | Liquid | 90.33% | 87.63% | 81.11% | 74.75% | 62.5% | 50.28% | 43.03%
| Gas | 0% | 0.6455% | 3.838% | 6.993% | 5.636% | 4.139% | 3.695%
| All-electric | 9.675% | 11.06% | 13.85% | 16.61% | 29.88% | 43.36% | 50.92%
| Hybrid | 0% | 0.6602% | 1.208% | 1.647% | 1.982% | 2.217% | 2.357%
Maritime | Liquid | 100% | 100% | 100% | 97.65% | 95.29% | 93.85% | 92.41%
| Gas | 0% | 0% | 0% | 1.765% | 3.529% | 4.929% | 6.329%
| All-electric | 0% | 0% | 0% | 0.5882% | 1.176% | 1.221% | 1.266%
Hybrid | bar: 2020 to 2050
Air | Liquid | 100% | 96.33% | 92.67% | 89% | 85.33% | 81.67% | 78%
| Gas | 0% | 3.333% | 6.667% | 10% | 13.33% | 16.67% | 20%
| All-electric | 0% | 0.07801% | 0.156% | 0.234% | 0.3121% | 0.3901% | 0.4681%
| Hybrid | 0% | 0.2553% | 0.5106% | 0.766% | 1.021% | 1.277% | 1.532%
Fuel shares shares pkm
Year | Year | 2020 | 2025 | 2030 | 2035 | 2040 | 2045 | 2050
Inland | Liquid | 85.38% | 77.59% | 70.06% | 54.75% | 39.67% | 31.27% | 21.1%
| Gas | 0.8811% | 4.583% | 8.264% | 5.994% | 3.642% | 2.764% | 2.851%
| All-electric | 13.68% | 17.72% | 21.52% | 39.09% | 56.51% | 65.81% | 75.73%
| Hybrid | 0.06129% | 0.1118% | 0.148% | 0.1666% | 0.1713% | 0.163% | 0.3222%
Maritime | Liquid | bar: 2020 to 2050
Gas | bar: 2020 to 2050
All-electric | bar: 2020 to 2050
Hybrid | bar: 2020 to 2050
Air | Liquid | 100% | 96.33% | 92.67% | 89% | 85.33% | 81.67% | 78%
| Gas | 0% | 3.333% | 6.667% | 10% | 13.33% | 16.67% | 20%
| All-electric | 0% | 0.07801% | 0.156% | 0.234% | 0.3121% | 0.3901% | 0.4681%
| Hybrid | 0% | 0.2553% | 0.5106% | 0.766% | 1.021% | 1.277% | 1.532%
Households | Liquid | 96.9% | 89.46% | 82.25% | 65.2% | 47.89% | 38.66% | 26.81%
| Gas | 1.039% | 5.501% | 10.11% | 7.482% | 4.645% | 3.607% | 3.812%
| All-electric | 1.987% | 4.904% | 7.463% | 27.11% | 47.25% | 57.52% | 68.95%
| Hybrid | 0.07229% | 0.1342% | 0.1811% | 0.2079% | 0.2184% | 0.2126% | 0.4307%
5. ENERGY INTENSITIES | [37 empty] | P_common_rr_minerals_variation_alt_techn | =BAU!$C$247
Sectoral final energy intensities by final fuel | [37 empty] | P_common_rr_minerals_variation_Rest | =BAU!$C$248 | bar: 2020 to 2030
3 methods are available to set the future evolution of sectoral final energy intensities. By default, the "Dynamic evolution & policies" (option 2) is selected. In this option, on top of the dynamic evolution, the user can select different policies. These policies can be projected individually for each sector or uniformly (same policies for all sectors); switch "'per sector (1) / sector-uniform (0)". Households are always considered separately. "Start year policy" refers to the year when the policy starts and "Speed policy" refers to the speed of the implementation of the policies (1-rapid/2-medium/3-slow) which is attained at 100% in "Target year energy intensity changes". In the case of the substitution of final energy sources by other final sources, the relative "efficiency rate of substitution" for each combination of final fuels must be specified. For example, if an internal combustion car is replaced by an electric car, the efficiency rate is 1/3 (i.e. for every EJ of diesel/gasoline saved, 0.33 EJ of electricity are consumed). The bottom-up approach is activated with "1" on the right of the name of the sector (currently only available in Inland transport). By default the top-down (TD) approach is used. | [37 empty] | p_CSP_growth | =BAU!$C$43 | bar: 2020 to 2030
Final sectoral energy intensities evolution method | 1- Constant at 2009 levels | 2020: 3 | [29 empty] | p_CTL_annual_growth | =BAU!$C$83
| 2- Dynamic evolution & policies | [36 empty] | p_geot_elect_growth | =BAU!$C$36 | bar: 2020
| 3- Sectoral final energy intensity targets in target year defined by user | [36 empty] | p_geothermal_heat_growth | =BAU!$C$65 | bar: 2020
2- DYNAMIC EVOLUTION & POLICIES | bar: 2020
Min final energy intensity vs initial | Dmnl | 2020: 0.3
% of change over the historic maximun variation of final energy intensities | % | 2020: 4.2%
Year when policy to improve efficiency starts (year) |  | Households | Agriculture | Mining_quarrying_and_energy_supply | Food_beverages_and_tobacco | Textiles_and_leather_etc | Coke_refined_petroleum_nuclear_fuel_and_chemicals_etc | Electrical_and_optical_equipment_and_Transport_equipment | Other_manufacturing | Construction | Distribution | Hotels_and_restaurant | Transport_storage_and_communication | Financial_intermediation | Real_estate_renting_and_busine_activitie | Non_Market_Service | [21 empty] | policy_hibrid_bus_tfin | =BAU!$C$126
Electricity |  | 2030 | 2030 | 2030 | 2030 | 2030 | 2030 | 2030 | 2030 | 2030 | 2030 | 2030 | 2030 | 2030 | 2030 | 2030 | [21 empty] | policy_hybrid_household_4w_veh_tfin | =BAU!$C$115
Heat |  | 2030 | 2030 | 2030 | 2030 | 2030 | 2030 | 2030 | 2030 | 2030 | 2030 | 2030 | 2030 | 2030 | 2030 | 2030 | [21 empty] | policy_hybrid_HV_tfin | =BAU!$C$120
Liquids |  | 2030 | 2030 | 2030 | 2030 | 2030 | 2030 | 2030 | 2030 | 2030 | 2030 | 2030 | 2030 | 2030 | 2030 | 2030 | [21 empty] | policy_hybrid_LV_tfin | =BAU!$C$123
Gases |  | 2030 | 2030 | 2030 | 2030 | 2030 | 2030 | 2030 | 2030 | 2030 | 2030 | 2030 | 2030 | 2030 | 2030 | 2030 | [21 empty] | policy_to_improve_efficiency_speed | =BAU!$C$171:$Q$175
Solids |  | 2030 | 2030 | 2030 | 2030 | 2030 | 2030 | 2030 | 2030 | 2030 | 2030 | 2030 | 2030 | 2030 | 2030 | 2030 | [21 empty] | pop_evolution_input | =BAU!$B$10
Speed of implementation of policy to improve efficiency (1-rapid/2-medium/3-slow) | [37 empty] | pop_growth_timeseries | =BAU!$E$12:$AO$12
Electricity | [8 empty] | 1 | 1 | 1 | 1 | 1 | 1 | 1 | 1 | [21 empty] | scarcity_feedback_final_fuel_replacement_flag | =BAU!$B$213 | bar: 2020 to 2050
Heat | [8 empty] | 1 | 1 | 1 | 1 | 1 | 1 | 1 | 1 | [21 empty] | sectorial_FEI_evolution_method | =BAU!$C$132 | bar: 2020 to 2050
Liquids | [8 empty] | 1 | 1 | 1 | 1 | 1 | 1 | 1 | 1 | [21 empty] | select_RCP | =BAU!$C$25 | bar: 2020 to 2050
Gases | [8 empty] | 1 | 1 | 1 | 1 | 1 | 1 | 1 | 1 | [21 empty] | sensitivity_to_scarcity_option | =BAU!$C$214 | bar: 2020 to 2050
Solids | [8 empty] | 1 | 1 | 1 | 1 | 1 | 1 | 1 | 1 | [21 empty] | sensitivity_to_scarcity_option_H | =BAU!$F$214 | bar: 2020 to 2050
Year when policy to change energy starts (year) | [37 empty] | separate_conv_unconv_gas | =BAU!$C$75
Electricity |  | 2030 | 2030 | 2030 | 2030 | 2030 | 2030 | 2030 | 2030 | 2030 | 2030 | 2030 | 2030 | 2030 | 2030 | 2030 | [21 empty] | separate_conv_unconv_oi | =BAU!$C$71
Heat |  | 2030 | 2030 | 2030 | 2030 | 2030 | 2030 | 2030 | 2030 | 2030 | 2030 | 2030 | 2030 | 2030 | 2030 | 2030 | [21 empty] | share_cell_biofuels_vs_bioe_residues | =BAU!$C$56
Liquids |  | 2030 | 2030 | 2030 | 2030 | 2030 | 2030 | 2030 | 2030 | 2030 | 2030 | 2030 | 2030 | 2030 | 2030 | 2030 | [21 empty] | share_RURR_agg_gas_underground | =BAU!$F$93
Gases |  | 2030 | 2030 | 2030 | 2030 | 2030 | 2030 | 2030 | 2030 | 2030 | 2030 | 2030 | 2030 | 2030 | 2030 | 2030 | [21 empty] | share_RURR_agg_oil_underground | =BAU!$F$89
Solids |  | 2030 | 2030 | 2030 | 2030 | 2030 | 2030 | 2030 | 2030 | 2030 | 2030 | 2030 | 2030 | 2030 | 2030 | 2030 | [21 empty] | share_RURR_coal_underground | =BAU!$C$96
Speed of implemntation of policy change energy (1-rapid/2-medium/3-slow) | [37 empty] | share_RURR_conv_gas_underground | =BAU!$C$92
Electricity | [8 empty] | 1 | 1 | 1 | 1 | 1 | 1 | 1 | 1 | [21 empty] | share_RURR_conv_oil_underground | =BAU!$C$88 | bar: 2020 to 2050
Heat | [8 empty] | 1 | 1 | 1 | 1 | 1 | 1 | 1 | 1 | [21 empty] | share_RURR_unconv_gas_underground | =BAU!$C$94 | bar: 2020 to 2050
Liquids | [8 empty] | 1 | 1 | 1 | 1 | 1 | 1 | 1 | 1 | [21 empty] | share_RURR_unconv_oil_underground | =BAU!$C$90 | bar: 2020 to 2050
Gases | [8 empty] | 1 | 1 | 1 | 1 | 1 | 1 | 1 | 1 | [21 empty] | share_target_year_oil_for_elec | =BAU!$F$101 | bar: 2020 to 2050
Solids | [8 empty] | 1 | 1 | 1 | 1 | 1 | 1 | 1 | 1 | [21 empty] | share_target_year_oil_for_heat | =BAU!$F$102 | bar: 2020 to 2050
Year to finish energy intensity policies (year) | [37 empty] | solar_thermal_pot_FE | =BAU!$C$60
Electricity |  | 2050 | 2050 | 2050 | 2050 | 2050 | 2050 | 2050 | 2050 | 2050 | 2050 | 2050 | 2050 | 2050 | 2050 | 2050 | [21 empty] | start_policy_year_agg_gas_underground | =BAU!$F$91
Heat |  | 2050 | 2050 | 2050 | 2050 | 2050 | 2050 | 2050 | 2050 | 2050 | 2050 | 2050 | 2050 | 2050 | 2050 | 2050 | [21 empty] | start_policy_year_agg_oil_underground | =BAU!$F$87
Liquids |  | 2050 | 2050 | 2050 | 2050 | 2050 | 2050 | 2050 | 2050 | 2050 | 2050 | 2050 | 2050 | 2050 | 2050 | 2050 | [21 empty] | start_policy_year_coal_underground | =BAU!$C$95
Gases |  | 2050 | 2050 | 2050 | 2050 | 2050 | 2050 | 2050 | 2050 | 2050 | 2050 | 2050 | 2050 | 2050 | 2050 | 2050 | [21 empty] | start_policy_year_conv_gas_underground | =BAU!$C$91
Solids |  | 2050 | 2050 | 2050 | 2050 | 2050 | 2050 | 2050 | 2050 | 2050 | 2050 | 2050 | 2050 | 2050 | 2050 | 2050 | [21 empty] | start_policy_year_conv_oil_underground | =BAU!$C$87
Year to finish energy change policies (year) | [37 empty] | solar_thermal_pot_FE | =BAU!$C$60
Electricity |  | 2050 | 2050 | 2050 | 2050 | 2050 | 2050 | 2050 | 2050 | 2050 | 2050 | 2050 | 2050 | 2050 | 2050 | 2050 | [21 empty] | start_policy_year_agg_gas_underground | =BAU!$F$91
Heat |  | 2050 | 2050 | 2050 | 2050 | 2050 | 2050 | 2050 | 2050 | 2050 | 2050 | 2050 | 2050 | 2050 | 2050 | 2050 | [21 empty] | start_policy_year_agg_oil_underground | =BAU!$F$87
Liquids |  | 2050 | 2050 | 2050 | 2050 | 2050 | 2050 | 2050 | 2050 | 2050 | 2050 | 2050 | 2050 | 2050 | 2050 | 2050 | [21 empty] | start_policy_year_coal_underground | =BAU!$C$95
Gases |  | 2050 | 2050 | 2050 | 2050 | 2050 | 2050 | 2050 | 2050 | 2050 | 2050 | 2050 | 2050 | 2050 | 2050 | 2050 | [21 empty] | start_policy_year_conv_gas_underground | =BAU!$C$91
Solids |  | 2050 | 2050 | 2050 | 2050 | 2050 | 2050 | 2050 | 2050 | 2050 | 2050 | 2050 | 2050 | 2050 | 2050 | 2050 | [21 empty] | start_policy_year_conv_oil_underground | =BAU!$C$87
3- SECTORAL FINAL ENERGY INTENSITY TARGET IN TARGET YEAR | [37 empty] | start_policy_year_unconv_gas_underground | =BAU!$C$93 | bar: 2020
Choose final energy intensity target method | 1- Energy intensity target defined by user | [36 empty] | start_policy_year_unconv_oil_underground | =BAU!$C$89 | bar: 2020
| 2- Variation in energy intensity over the intensity in defined year | [36 empty] | start_year_3gen | =BAU!$C$48 | bar: 2020
Start year modification EI | Year | 2020: 2020 | [29 empty] | start_year_bioe_residues_heat_electr | =BAU!$C$52
Final year energy intensity target | Year | 2020: 2050 | [29 empty] | start_year_biofuels_land_marg | =BAU!$C$50
1- Final energy intensity target defined by user | [37 empty] | start_year_cell_biofuels | =BAU!$C$54
Energy intensity target (EJ/M$ US1995) | Households | Agriculture | Mining_quarrying_and_energy_supply | Food_beverages_and_tobacco | Textiles_and_leather_etc | Coke_refined_petroleum_nuclear_fuel_and_chemicals_etc | Electrical_and_optical_equipment_and_Transport_equipment | Other_manufacturing | Construction | Distribution | Hotels_and_restaurant | Transport_storage_and_communication | Financial_intermediation | Real_estate_renting_and_busine_activitie | Non_Market_Service | [22 empty] | start_year_gdp_variation | =BAU!$E$8
Electricity | 5.2688e-07 | 4.8961e-07 | 1.3632e-06 | 3.1384e-07 | 7.6963e-07 | 1.5256e-06 | 3.3019e-07 | 6.9474e-07 | 9.3992e-08 | 2.7595e-07 | 5.9259e-07 | 2.7203e-07 | 1.2215e-07 | 1.8236e-07 | 3.5715e-07 | [22 empty] | start_year_modification_EI | =BAU!$B$197
Heat | 2.2144e-08 | 6.5069e-09 | 2.4875e-08 | 1.6079e-08 | 3.5046e-08 | 6.1653e-08 | 7.4417e-09 | 2.9162e-08 | 1.5682e-09 | 5.7116e-09 | 6.5267e-09 | 3.8557e-09 | 2.1287e-09 | 4.3536e-09 | 6.4414e-09 | [22 empty] | start_year_nuclear_variation_scen3_4 | =BAU!$F$15
Liquids | 0 | 3.1759e-07 | 9.1346e-08 | 5.5109e-08 | 6.3301e-08 | 2.5967e-07 | 3.7281e-08 | 2.1144e-07 | 0 | 0 | 0 | 8.3475e-07 | 0 | 0 | 0 | [22 empty] | start_year_P_common_rr_minerals_alt_techn | =BAU!$F$247
Gases | 0 | 8.1573e-08 | 9.6929e-07 | 1.1382e-07 | 1.1365e-07 | 5.1147e-07 | 5.3418e-08 | 2.6462e-07 | 0 | 0 | 0 | 2.3271e-07 | 0 | 0 | 0 | [22 empty] | start_year_P_common_rr_minerals_Rest | =BAU!$F$248
Solids | 0 | 5.5731e-08 | 4.0943e-07 | 2.3363e-07 | 3.3289e-07 | 6.7039e-07 | 2.2806e-08 | 2.8189e-07 | 0 | 0 | 0 | 8.778e-09 | 0 | 0 | 0 | [22 empty] | start_year_P_growth_RES_elec | =BAU!$B$33
2- Variation in final energy intensity over the intensity in defined year | [37 empty] | start_year_P_rr_minerals | =BAU!$B$226 | bar: 2020
Year over which the final energy intensities target is calculated | Year | 2020: 2020 | [29 empty] | start_year_policy_phase_out_oil_for_electricity | =BAU!$B$101
Pct of change in final energy intensities over the given year | % | 2020: -30% | [29 empty] | start_year_policy_phase_out_oil_for_heat | =BAU!$B$102
Final fuel replacement driven by biophysical scarcity | [37 empty] | target_year_policy_phase_out_oil_for_electricity | =BAU!$D$101 | bar: 2020
Activate scarcity feedback final fuel replacement? (1=Y;0=N) | Dmnl | [36 empty] | target_year_policy_phase_out_oil_for_heat | =BAU!$D$102 | bar: 2020
Sensitivity to scarcity economic sectors | 1-Low | [36 empty] | tfin_H_inlandT | =BAU!$C$112 | bar: 2020
| 2-Medium | [36 empty] | tfin_H_veh | =BAU!$C$110 | bar: 2020
| 3-High | [36 empty] | tini_H_veh | =BAU!$C$109 | bar: 2020
Energy scarcity forgetting factor sectors | Years | 2020: 0.1 | [29 empty] | tini_inlandT_veh | =BAU!$C$111
Sensitivity to scarcity Households | 1-Low | bar: 2020
2-Medium | bar: 2020
3-High | bar: 2020
Energy scarcity forgetting factor Households | Years | 2020: 0.1
6. CLIMATE AND ENVIRONMENT | [37 empty] | unlimited_coal | =BAU!$B$79
Minerals | [37 empty] | unlimited_gas | =BAU!$C$77 | bar: 2020 to 2025
Minerals recycling rates | [37 empty] | unlimited_NRE | =BAU!$B$69 | bar: 2020 to 2025
Disaggregated by mineral (1) or common annual variation for all minerals (2)? | [37 empty] | unlimited_oil | =BAU!$C$73 | bar: 2020 to 2025
Disaggregated by mineral (1): | [37 empty] | unlimited_uranium | =BAU!$B$81 | bar: 2020 to 2025
In the target year: | Year | 2020: 2050 | [29 empty] | year_change_pct_energy_intensity_target | =BAU!$C$208
Starting in the year: | Year | 2020: 2020; 2025: Alternative technologies (RES elec & elec storage); 2030: Rest of the economy | [29 empty] | year_policy_change_energy | =BAU!$C$177:$Q$181
List of minerals | Aluminium (Al) | 2020: Share in target year; 2025: 0.23333; 2030: 0.7 | [29 empty] | year_policy_to_improve_efficiency | =BAU!$C$165:$Q$169
| Cadmium (Cd) | 2020: Share in target year; 2025: 0.05; 2030: 0.15 | [29 empty] | year_to_finish_energy_intensity_policies | =BAU!$C$189:$Q$193
| Chromium (Cr) | 2020: Share in target year; 2025: 0.17333; 2030: 0.52 | [29 empty] | years_gdp_growth | =BAU!$E$6:$AO$6
| Copper (Cu) | 2020: Share in target year; 2025: 0.1925; 2030: 0.5775 | [29 empty] | years_pop_growth | =BAU!$E$11:$AO$11
| Galium (Ga) | 2020: Share in target year; 2025: 0.0016667; 2030: 0.005
| Indium (In) | 2020: Share in target year; 2025: 0.063333; 2030: 0.19
| Iron (Fe) | 2020: Share in target year; 2025: 0.3; 2030: 0.9
| Lithium (Li) | 2020: Share in target year; 2025: 0.0016667; 2030: 0.005
| Magnesium (Mg) | 2020: Share in target year; 2025: 0.13; 2030: 0.39
| Manganese (Mn) | 2020: Share in target year; 2025: 0.17667; 2030: 0.53
| Molybdenum (Mo) | 2020: Share in target year; 2025: 0.11667; 2030: 0.35
| Nickel (Ni) | 2020: Share in target year; 2025: 0.21167; 2030: 0.635
| Lead (Pb) | 2020: Share in target year; 2025: 0.31667; 2030: 0.95
| Silver (Ag) | 2020: Share in target year; 2025: 0.19167; 2030: 0.575
| Tin (Sn) | 2020: Share in target year; 2025: 0.10167; 2030: 0.305
| Tellurium (Te) | 2020: Share in target year; 2025: 0.0016667; 2030: 0.005
| Titanium (Ti) | 2020: Share in target year; 2025: 0.30333; 2030: 0.91
| Vanadium (V) | 2020: Share in target year; 2025: 0.0016667; 2030: 0.005
| Zinc (Zn) | 2020: Share in target year; 2025: 0.17167; 2030: 0.515
Common annual variation for all minerals (2): | bar: 2020
Policy recycling minerals alternative technologies (RES elec & EV batteries) | Annual recycling rate variation (%) | 2020: 1.53%
Start year P recycling minerals alt technologies | From the year: | 2020: 2020
Policy recycling minerals Rest | Annual recycling rate variation (%) | 2020: 1.53%
Start year P recycling minerals Rest | From the year: | 2020: 2020
Climate | bar: 2020
CC impacts | bar: 2020
Activate ELF? (1=Y;0=N) | Dmnl | bar: 2020
Other GHG emissions than CO2 emissions: | bar: 2020
Exogenous other GHG emissions: selection of RCP | 1. RCP 2.6 | bar: 2020
2. RCP 4.5 | bar: 2020
3. RCP 6.0 | bar: 2020
4. RCP 8.5 | bar: 2020
Afforestation | bar: 2020
Activate afforestation program (1=Y;0=N) | Dmnl | bar: 2020
CCS
Year carbon capture capacity | Year | 2020 | 2025 | 2030 | 2035 | 2040 | 2045 | 2050
Households | TW | 0 | 0 | 0 | 0 | 0 | 0 | 0
Agriculture | TW | 0 | 0 | 0 | 0 | 0 | 0 | 0
Mining_quarrying_and_energy_supply | TW | 0 | 0 | 0 | 0 | 0 | 0 | 0
Food_beverages_and_tobacco | TW | 0 | 0 | 0 | 0 | 0 | 0 | 0
Textiles_and_leather_etc | TW | 0 | 0 | 0 | 0 | 0 | 0 | 0
Coke_refined_petroleum_nuclear_fuel_and_chemicals_etc | TW | 0 | 0 | 0 | 0 | 0 | 0 | 0
Electrical_and_optical_equipment_and_Transport_equipment | TW | 0 | 0 | 0 | 0 | 0 | 0 | 0
Other_manufacturing | TW | 0 | 0 | 0 | 0 | 0 | 0 | 0
Construction | TW | 0 | 0 | 0 | 0 | 0 | 0 | 0
Distribution | TW | 0 | 0 | 0 | 0 | 0 | 0 | 0
Hotels and restaurants | TW | 0 | 0 | 0 | 0 | 0 | 0 | 0
Transport, storage and communication | TW | 0 | 0 | 0 | 0 | 0 | 0 | 0
Financial Intermediation | TW | 0 | 0 | 0 | 0 | 0 | 0 | 0
Real estate renting and bussines activities | TW | 0 | 0 | 0 | 0 | 0 | 0 | 0
Non-Market Services | TW | 0 | 0 | 0 | 0 | 0 | 0 | 0
Share BECCS in CCS
Share BECCS in CCS | Dmnl | 0 | 0 | 0 | 0 | 0 | 0 | 0
Share energy emissions related CCS
Year carbon capture capacity | Year | 2020 | 2025 | 2030 | 2035 | 2040 | 2045 | 2050
Households | Dmnl | 0.18935 | 0.18935 | 0.18935 | 0.18935 | 0.18935 | 0.23865 | 0.28796
Agriculture | Dmnl | 0.18935 | 0.18935 | 0.18935 | 0.18935 | 0.18935 | 0.23865 | 0.28796
Mining_quarrying_and_energy_supply | Dmnl | 0.18935 | 0.18935 | 0.18935 | 0.18935 | 0.18935 | 0.23865 | 0.28796
Food_beverages_and_tobacco | Dmnl | 0.18935 | 0.18935 | 0.18935 | 0.18935 | 0.18935 | 0.16967 | 0.15
Textiles_and_leather_etc | Dmnl | 0.18935 | 0.18935 | 0.18935 | 0.18935 | 0.18935 | 0.16967 | 0.15
Coke_refined_petroleum_nuclear_fuel_and_chemicals_etc | Dmnl | 0.18935 | 0.18935 | 0.18935 | 0.18935 | 0.18935 | 0.16967 | 0.15
Electrical_and_optical_equipment_and_Transport_equipment | Dmnl | 0.18935 | 0.18935 | 0.18935 | 0.18935 | 0.18935 | 0.16967 | 0.15
Other_manufacturing | Dmnl | 0.18935 | 0.18935 | 0.18935 | 0.18935 | 0.18935 | 0.16967 | 0.15
Construction | Dmnl | 0.18935 | 0.18935 | 0.18935 | 0.18935 | 0.18935 | 0.16967 | 0.15
Distribution | Dmnl | 0.18935 | 0.18935 | 0.18935 | 0.18935 | 0.18935 | 0.16967 | 0.15
Hotels and restaurants | Dmnl | 0.18935 | 0.18935 | 0.18935 | 0.18935 | 0.18935 | 0.16967 | 0.15
Transport, storage and communication | Dmnl | 0.18935 | 0.18935 | 0.18935 | 0.18935 | 0.18935 | 0.16967 | 0.15
Financial Intermediation | Dmnl | 0.18935 | 0.18935 | 0.18935 | 0.18935 | 0.18935 | 0.16967 | 0.15
Real estate renting and bussines activities | Dmnl | 0.18935 | 0.18935 | 0.18935 | 0.18935 | 0.18935 | 0.16967 | 0.15
Non-Market Services | Dmnl | 0.18935 | 0.18935 | 0.18935 | 0.18935 | 0.18935 | 0.16967 | 0.15
DACC
Installed capacity | TW | 0 | 0 | 0 | 0 | 0 | 0 | 0
Note on A14: [Comentario encadenado] Su versión de Excel le permite leer este comentario encadenado; sin embargo, las ediciones que se apliquen se quitarán si el archivo se abre en una versión más reciente de Excel. Más información: https://go.microsoft.com/fwlink/?linkid=870924 Comentario: Figure 1.23 Respuesta: Figure 4.20! Respuesta: Figure 4.23.
Note on A27: [Comentario encadenado] Su versión de Excel le permite leer este comentario encadenado; sin embargo, las ediciones que se apliquen se quitarán si el archivo se abre en una versión más reciente de Excel. Más información: https://go.microsoft.com/fwlink/?linkid=870924 Comentario: Figure 1.23 Respuesta: Figure 4.20! Respuesta: Figure 4.23.
Note on A64: [Comentario encadenado] Su versión de Excel le permite leer este comentario encadenado; sin embargo, las ediciones que se apliquen se quitarán si el archivo se abre en una versión más reciente de Excel. Más información: https://go.microsoft.com/fwlink/?linkid=870924 Comentario: Figure 1.23 Respuesta: Figure 4.20! Respuesta: Figure 4.23.
Note on A138: [Comentario encadenado] Su versión de Excel le permite leer este comentario encadenado; sin embargo, las ediciones que se apliquen se quitarán si el archivo se abre en una versión más reciente de Excel. Más información: https://go.microsoft.com/fwlink/?linkid=870924 Comentario: Falta tren
Note on A146: [Comentario encadenado] Su versión de Excel le permite leer este comentario encadenado; sin embargo, las ediciones que se apliquen se quitarán si el archivo se abre en una versión más reciente de Excel. Más información: https://go.microsoft.com/fwlink/?linkid=870924 Comentario: Review cell range names
Note on A152: [Comentario encadenado] Su versión de Excel le permite leer este comentario encadenado; sin embargo, las ediciones que se apliquen se quitarán si el archivo se abre en una versión más reciente de Excel. Más información: https://go.microsoft.com/fwlink/?linkid=870924 Comentario: Falta tren!!
Note on A160: [Comentario encadenado] Su versión de Excel le permite leer este comentario encadenado; sin embargo, las ediciones que se apliquen se quitarán si el archivo se abre en una versión más reciente de Excel. Más información: https://go.microsoft.com/fwlink/?linkid=870924 Comentario: Review cell range names
Note on A236: Iñigo: To activate scarcity feedback PRMIARY fuel replacement: "switch scarcity-PS substit"To activate scarcity feedback PRMIARY fuel replacement: "switch scarcity-PS substit"
Note on C37: [Comentario encadenado] Su versión de Excel le permite leer este comentario encadenado; sin embargo, las ediciones que se apliquen se quitarán si el archivo se abre en una versión más reciente de Excel. Más información: https://go.microsoft.com/fwlink/?linkid=870924 Comentario: Same rate as 2nd gen assumed: due to lack of data. Proxy considering already exiting infraestrucutre, capital, etc.
Note on D130: [Comentario encadenado] Su versión de Excel le permite leer este comentario encadenado; sin embargo, las ediciones que se apliquen se quitarán si el archivo se abre en una versión más reciente de Excel. Más información: https://go.microsoft.com/fwlink/?linkid=870924 Comentario: Important to explain this
Note on D253: Eneko Martin: The recycling % in alternative technologies is assumed to be 1/3 of the recycling in the rest of the economy