## Readme
This excel file contains the scenario data to run the MEDEAS-World model as documented in:
Iñigo Capellán-Pérez, Ignacio de Blas, Jaime Nieto, Carlos de Castro, Luis Javier Miguel, Margarita Mediavilla, Óscar Carpintero, Paula Rodrigo, Fernando Frechoso and Santiago Cáceres. D4.1 (D13) Global Model: MEDEAS-World Model and IOA implementation at global geographical level, 30-6-2017. MEDEAS project (http://www.medeas.eu/).
Info input variables | Brief description of each variable which is changeable in the scenarios.
BAU | Corresponds to SSP2-BAU
OLT | Corresponds to SSP2-OLT
User parameters | Some extra parameters to be defined by the user

## Info input variables
Name of simulated scenario
Trend demand (all sectors)
P labor share 2050 | Dmnl | Labour share in 2050 | P GDP
P annual GDPpc growth rate select option | Selection of GDPpc growth option | 0. SSP2 | Always 2 in this cell
|  | 1. Timeseries | Year | 2015 | 2016 | 2017 | 2018 | 2019 | 2020 | 2021 | 2022 | 2023 | 2024 | 2025 | 2026 | 2027 | 2028 | 2029 | 2030 | 2031 | 2032 | 2033 | 2034 | 2035 | 2036 | 2037 | 2038 | 2039 | 2040 | 2041 | 2042 | 2043 | 2044 | 2045 | 2046 | 2047 | 2048 | 2049 | 2050 | 2051 | 2052 | 2053 | 2054 | 2055 | 2056 | 2057 | 2058 | 2059 | 2060 | 2061 | 2062 | 2063 | 2064 | 2065 | 2066 | 2067 | 2068 | 2069 | 2070 | 2071 | 2072 | 2073 | 2074 | 2075 | 2076 | 2077 | 2078 | 2079 | 2080 | 2081 | 2082 | 2083 | 2084 | 2085 | 2086 | 2087 | 2088 | 2089 | 2090 | 2091 | 2092 | 2093 | 2094 | 2095 | 2096 | 2097 | 2098 | 2099 | 2100
|  |  | 1/Year | 2015: GDPpc growth annual timeseries option
|  | 2. From customized year, set annual constant variation | From year: | 2015: Year start constant GDPpc growth; 2016: Constant annual variation (1/Year):; 2017: GDPpc growth
Population
P annual population growth rate select option | Selection of population frowth option | 0. Select SSP projection [write "SSPi", i:1...5] | SSP option (i=1…5)
|  | 1. Timeseries | Year | 2015 | 2016 | 2017 | 2018 | 2019 | 2020 | 2021 | 2022 | 2023 | 2024 | 2025 | 2026 | 2027 | 2028 | 2029 | 2030 | 2031 | 2032 | 2033 | 2034 | 2035 | 2036 | 2037 | 2038 | 2039 | 2040 | 2041 | 2042 | 2043 | 2044 | 2045 | 2046 | 2047 | 2048 | 2049 | 2050 | 2051 | 2052 | 2053 | 2054 | 2055 | 2056 | 2057 | 2058 | 2059 | 2060 | 2061 | 2062 | 2063 | 2064 | 2065 | 2066 | 2067 | 2068 | 2069 | 2070 | 2071 | 2072 | 2073 | 2074 | 2075 | 2076 | 2077 | 2078 | 2079 | 2080 | 2081 | 2082 | 2083 | 2084 | 2085 | 2086 | 2087 | 2088 | 2089 | 2090 | 2091 | 2092 | 2093 | 2094 | 2095 | 2096 | 2097 | 2098 | 2099 | 2100 | 2101
|  |  | 1/Year | 2015: Population growth annual timseries option
|  | 2. From customized year, set annual constant variation | From year: | 2015: Year start constant population growth; 2016: Constant annual variation (1/Year):; 2017: Population growth
Nuclear
Selection of nuclear scenario | 1. Constant power capacity at current levels |  | Selection of the nuclear scenario in "inputs.xlsx"
2. No more nuclear installed, current capacity depreciates
3. Growth of nuclear power
| 4, Phase-out of nuclear power |  |  | 2015: P nuclear scen3-4 (%annual variation); 2016: Annual variation of new nuclear power plants (scenarios 3 and 4 of nuclear evolution) from the year "start year nuclear growth scen3-4".; 2017: start year nuclear variation scen3-4; 2018: Start year of variation of nuclear power plants (Nuclear scenarios 3 and 4).
Techno-ecological potential electric RES
max hydro | TWe | Techno-ecological potential of hydro |  | 2015: max potential PHS; 2016: TWe; 2017: Techno-ecological potential of PHS
max PE geot-elec | TWth | Share of geothermal for electricity in relation to the total potential of geothermal (including thermal uses). | bar: 2015
max oceanic | TWe | Techno-ecological potential of oceanic
max onshore wind | TWe | Techno-ecological potential of onshore wind
max offshore wind | TWe | Techno-ecological potential of offshore wind
max solar on land (PV and CSP) | Mha | Assumed land availability for solar power plants.
Projection electric RES
P hydro growth | annual growth% | Annual growth in energy output as a function of past trends. | Start year P growth RES elec | 2015: Start year of growth in renewable electric sources
P geot-elec growth | annual growth% | Annual growth in energy output as a function of past trends.
P solid bioE-elec growth | annual growth% | Annual growth in energy output as a function of past trends.
P oceanic | annual growth% after 2020 | Annual growth in energy output demand depending on the policy of the scenario.
P onshore wind | annual growth% | Annual growth in energy output demand depending on the policy of the scenario. |  | 2015: P PHS; 2016: annual growth%; 2017: Annual growth in energy output demand depending on the policy of the scenario.
P wind offshore | annual growth% | Annual growth in energy output demand depending on the policy of the scenario.
P solar PV | annual growth% | Annual growth in energy output demand depending on the policy of the scenario. |  | 2015: P CSP; 2016: annual growth%; 2017: Annual growth in energy output demand depending on the policy of the scenario.
BioEnergy
P biofuels 2gen | annual growth% | Annual growth in energy output demand depending on the policy of the scenario. |  | 2015: evol biogases; 2016: vs past trends; 2017: Annual growth in energy output as a function of past trends.
Additional land compet available for biofuels | Mha | Available land for biofuels in competition with other uses depending on the scenario. |  | 2015: Max biogases; 2016: EJ; 2017: Techno-ecological potential of biogases
P biofuels 3gen | annual growth% | Annual growth in energy output demand depending on the policy of the scenario. |  | 2015: Max potential thermal BioE conventional; 2016: EJ/Year; 2017: Sustainable potential NPP of conventional bioenergy for heat. Source: Technical Report.
start year 3gen | Year | First year when 3rd generation biofuels are available. |  | 2015: Max NPP potential BioE residues for heat; 2016: EJ/Year; 2017: Sustainable potential NPP residues for bioenergy for heat.
Annual shift from 2gen to 3gen | Dmnl | Share of the land dedicated for biofuels from the 2nd generation shifted to 3rd generation in the next year. | bar: 2015
start year biofuels land marg | Year | First year when the technology "biofuels land marg" is available.
P bioE residues for heat+elec | annual growth% | Annual growth in energy output demand depending on the policy of the scenario.
start year BioE residues for heat+elec | Year | First year when the technology is available.
P cellulosic biofuels | annual growth% | Annual growth in energy output demand depending on the policy of the scenario. | bar: 2015 to 2018
start year cellulosic biofuels | Year | First year when the technology is available.
share cellulosic biofuels vs BioE residues | Dmnl | Share bioenergy residues potential allocated to cellulosic biofuels production.
Waste
max waste | EJ | Techno-ecological potential of waste | bar: 2064 to 2100
P waste change | annual growth% | Annual growth in energy output demand depending on the policy of the scenario.
Techno-ecological potential RES for heat
FE solar thermal potential | EJ/Year | Techno-ecological potential of solar thermal
Geot PE potential for heat TWth | TWth | Techno-ecological potential of geot heat thermal
Projection RES for heat |  |  | P solar for heat | 2015: annual growth%; 2016: Annual growth in energy output demand depending on the policy of the scenario.
Start year P growth RES heat | Year | Start year of growth in renewable heat sources | P geothermal for heat | 2015: annual growth%; 2016: Annual growth in energy output demand depending on the policy of the scenario.
|  |  | P solid bioE for heat | 2015: annual growth%; 2016: Annual growth in energy output demand depending on the policy of the scenario.
Afforestation
Activate afforestation program (1=Y;0=N) | 1. Activated; 2. Not activated.
Resources
Oil | Separate conv and unconv oil? (1=Y;0=N) | Switch to disaggregate between conventional and unconventional fuel: "1" = disaggregation, "0" = conv+unconv aggregated (all the oil flows then through the right side of this view, i.e. the "conventional oil" modelling side). | Unlimited oil? (1=Y;0=N) | 2015: Switch to consider if oil is unlimited (1), or if it is limited (0). If limited then the available depletion curves are considered.
Selection of conv oil curve | 1. Maggio12 middle |  | Select from the left
2. Maggio12 High
3. Maggio12 Low
4. User defined in '139A'
Selection of unconv oil curve | 1. Mohr15 BG |  | Select from the left
2. Mohr15 Low
3. Mohr15 High
4. User defined in '141A'
Selection of total oil curve | 1.Laherrère 2006 |  | Select from the left
2.User defined in '143A'
Selection constraint extraction unconv oil | 1. User constant (annual growth%) | User-defined annual extraction growth constraint path as a function of time for unconventional oil. | Write "1" or "2"
2. User defined as function of time '161A'
Gas | Separate conv and unconv gas? (1=Y;0=N) | Switch to disaggregate between conventional and unconventional fuel: "1" = disaggregation, "0" = conv+unconv aggregated (all the gas flows then through the right side of this view, i.e. the "conventional gas" modelling side). | Unlimited gas? (1=Y;0=N) | 2015: Switch to consider if gas is unlimited (1), or if it is limited (0). If limited then the available depletion curves are considered.
Selection of conv gas curve | 1. BG Mohr15 |  | Select from the left
2. Low Mohr15
3. High Mohr15
4. User defined in '146A'
Selection of unconv gas curve | 1. Mohr15 BG |  | Select from the left
2. Mohr15 Low
3. Mohr15 High
4. User defined in '148A'
Selection of total gas curve | 1.Laherrére10 |  | Select from the left
2.Mohr12 BG
3.User defined in '150A'
Selection constraint extraction unconv gas | 1. User constant (annual growth%) | User-defined annual extraction growth constraint path as a function of time for unconventional gas. | Write "1" or "2"
2. User defined as function of time '163A'
Coal |  |  | Unlimited coal? (1=Y;0=N) | 2015: Switch to consider if coal is unlimited (1), or if it is limited (0). If limited then the available depletion curves are considered.
Selection of coal curve | 1. Mohr12 high | 5. User defined in '153A' | Select from the right
2. Mohr15 low
3. Mohr15 BG
4. Mohr15 high
Uranium |  |  | Unlimited uranium? (1=Y;0=N) | 2015: Switch to consider if uranium is unlimited (1), or if it is limited (0). If limited then the available depletion curves are considered.
Selection of uranium curve | 1.EWG13 |  | Select from the right
2.Zittel12
3.User defined in '156A'
CTL
P CTL (annual growth%) | annual growth% | Annual growth in energy output demand depending on the policy of the scenario.
GTL
P GTL (annual growth%) | annual growth% | Annual growth in energy output demand depending on the policy of the scenario.
Climate | bar: 2015
Climate model | bar: 2015
Climate Sensitivity | DegreesC | Equilibrium temperature change in response to a 2xCO2 equivalent change in radiative forcing | bar: 2015
CC impacts | bar: 2015
Activate ELF? (1=Y;0=N) | Dmnl | Active/deactivate the energy loss function: (1) activate; (0) not active | bar: 2015
Warning: leaving fossil fuels in the ground* | bar: 2015 to 2016
Conventional oil | Start policy (Year) | Year start policy of leaving fossil fuels in the ground | Total aggregated oil | 2015: Start policy (Year); 2016: Year start policy of leaving fossil fuels in the ground
| RURR to leave underground (as a share of RURR in 2015) | Share of RURR to leave underground vs RURR in 2015 | bar: 2016 to 2017
Unconventional oil | Start policy (Year) | Year start policy of leaving fossil fuels in the ground |  | 2015: RURR to leave underground (as a share of RURR in 2015); 2016: Share of RURR to leave underground vs RURR in 2015
| RURR to leave underground (as a share of RURR in 2015) | Share of RURR to leave underground vs RURR in 2015 | bar: 2016 to 2017
Conventional gas | Start policy (Year) | Year start policy of leaving fossil fuels in the ground | Total aggregated gas | 2015: Start policy (Year); 2016: Year start policy of leaving fossil fuels in the ground
| RURR to leave underground (as a share of RURR in 2015) | Share of RURR to leave underground vs RURR in 2015 | bar: 2016 to 2017
Unconventional gas | Start policy (Year) | Year start policy of leaving fossil fuels in the ground |  | 2015: RURR to leave underground (as a share of RURR in 2015); 2016: Share of RURR to leave underground vs RURR in 2015
| RURR to leave underground (as a share of RURR in 2015) | Share of RURR to leave underground vs RURR in 2015 | bar: 2016 to 2017
Coal | Start policy (Year) | Year start policy of leaving fossil fuels in the ground
| RURR to leave underground (as a share of RURR in 2015) | Share of RURR to leave underground vs RURR in 2015
*If oil is modeled at aggregated level (conventional + unconventional), then the restriction should be placed only for conventional oil. The same applies for gas.
Policies to reduce oil contribution in heat and electricity linearly | bar: 2015 to 2030
Phase-out oil for electricity? (1: YES; 0: constant current share) | Dmnl | Select yes or no policies to reduce oil contribution in heat and electricity linearly following linear decreasing trend | start year policy phase-out oil for electricity | 2015: Year start policy phase-out for electricity; 2016: target year policy phase-out oil for electricity; 2017: Year target policy phase-out for electricity; 2018: Share in target year oil for elec; 2019: Share in target year oil for elec
Phase-out oil for heat? (1: YES; 0: constant current share) | Dmnl | Select yes or no policies to reduce oil contribution in heat and electricity linearly following linear decreasing trend | start year policy phase-out oil for heat | 2015: Year start policy phase-out for heat; 2016: target year policy phase-out oil for heat; 2017: Year target policy phase-out for heat; 2018: Share in target year oil for heat; 2019: Share in target year oil for heat
Transportation
Activate policy HOUSEHOLDS transport | Dmnl | Activate policy of alternative transport in households starting in T ini ending in T fin (1=YES /0= NO)
Activate policy INLAND transport | Dmnl | Activate policy of alternative transport in inland transportation starting in T ini ending in T fin (1=YES /0= NO)
T ini policy HOUSEHOLDS vehcicles | Year | Year when policy of alternative households transport starts
T fin policy HOUSEHOLD vehicles | Year | Year when policy of alternative househods transport finishes and policy is reached
T ini policy INLAND transp vehicles | Year | Year when policy of alternative inland transport starts
T fin policy INLAND transp vehicles | Year | Year when policy of alternative inland transport finishes and policy is reached
Households transport policies, desired share of each vehicle in T fin relative to its type (2w or 4w) (alternative 4wheelers policies must add <=1, 2wheeler electric policy must be<=1)
Policy electric household 4wheeler vehicle Tfin | Dmnl | desired share of electric 4wheeler vehicles in Tfin relative to its type |  | 2015: TYPES OF HOUSEHOLD VEHICLES
Policy hybrid household 4w vehicle Tfin | Dmnl | desired share of hybrid 4wheeler vehicles in Tfin relative to its type |  | 2015: 4wheeler electric= batery electric vehicles+plug in hybrids
Policy gas household vehicle 4w Tfin | Dmnl | desired share of gas 4wheeler vehicles in Tfin relative to its type |  | 2015: 4wheeler hybrid= non plug in hybrids
Policy electric 2wheeler h. Tfin | Dmnl | desired share of electric 2wheeler vehicles in Tfin relative to its type |  | 2015: 4wheeler gas= natural gas and LPG vehicles
Policy change to 2wheeler h. Tfin | Dmnl | desired share of 2wheels household vehicles in Tfin |  | 2015: 2wheeler elec= electric 2 and 2 wheelers
Inland transport sector policies, desired share of each alternative vehicle in T fin relative to its type (HV, LV, bus, train) |  | Every type maximun share =1
Policy hybrid HV Tfin | Dmnl | desired share of hibrid HV vehicles in Tfin relative to its type |  | 2015: TYPES OF INLAND TRANSPORT SECTOR VEHICLES
Policy gas HV Tfin | Dmnl | desired share of gas HV vehicles in Tfin relative to its type |  | 2015: HV= heavy vehicles
Policy electric LV Tfin | Dmnl | desired share of electric LV vehicles in Tfin relative to its type |  | 2015: LV= light cargo vehicles
Policy hybrid LV Tfin | Dmnl | desired share of hibrid LV vehicles in Tfin relative to its type |  | 2015: bus= buses and coaches (urban and non urban)
Policy gas LV Tfin | Dmnl | desired share of gas LV vehicles in Tfin relative to its type |  | 2015: trains= all railway vehicles
Policy electric bus Tfin | Dmnl | desired share of electric bus vehicles in Tfin relative to its type
Policy hybrid bus Tfin | Dmnl | desired share of hibrid bus vehicles in Tfin relative to its type |  | 2015: Clasitfications based on 'International Energy Agency (2016), Energy Technology Perspectives 2016, OECD/IEA, Paris'
Policy gas bus Tfin | Dmnl | desired share of gas bus vehicles in Tfin relative to its type
Policy electric train Tfin | Dmnl | desired share of electric train vehicles in Tfin relative to its type
Sectoral final energy intensities by final fuel | bar: 2015
3 methods are available to set the future evolution of sectoral final energy intensities. By default, the "Dynamic evolution & policies" (option 2) is selected. In this option, on top of the dynamic evolution, the user can select different policies. These policies can be projected individually for each sector or uniformly (same policies for all sectors); switch "'per sector (1) / sector-uniform (0)". Households are always considered separately. "Start year policy" refers to the year when the policy starts and "Speed policy" refers to the speed of the implementation of the policies (1-rapid/2-medium/3-slow) which is attained at 100% in "Target year energy intensity changes". In the case of the substitution of final energy sources by other final sources, the relative "efficiency rate of substitution" for each combination of final fuels must be specified. For example, if an internal combustion car is replaced by an electric car, the efficiency rate is 1/3 (i.e. for every EJ of diesel/gasoline saved, 0.33 EJ of electricity are consumed). The bottom-up approach is activated with "1" on the right of the name of the sector (currently only available in Inland transport). By default the top-down (TD) approach is used. | bar: 2015
Final sectoral energy intensities evolution method | 1- Constant at 2009 levels | Select from the left
2- Dynamic evolution & policies
3- Sectoral final energy intensity targets in target year defined by user
2- DYNAMIC EVOLUTION & POLICIES
Min final energy intensity vs initial | Dmnl | Minimin of energy intensity vs initial
% of change over the historic maximun variation of final energy intensities | % | % of change over the historic maximun variation of final energy intensities
POLICIES
per sector (1) / sector-uniform (0) | Select evolution of the intensities between global or by sectors
Target year energy intensity changes sectors | Year | Year target for the energy intensity policies for sectors
Target year energy intensity changes households | Year | Year target for the energy intensity policies for hosueholds
PER SECTOR
FINAL ENERGY INTENSITIES | Agriculture, Hunting, Forestry and Fishing |  |  | 2017: Mining and Quarrying; 2022: Food, Beverages and Tobacco; 2027: Textiles and Textile Products; 2032: Leather, Leather and Footwear; 2037: Wood and Products of Wood and Cork; 2042: Pulp, Paper, Paper , Printing and Publishing; 2047: Coke, Refined Petroleum and Nuclear Fuel; 2052: Chemicals and Chemical Products; 2057: Rubber and Plastics; 2062: Other Non-Metallic Mineral; 2067: Basic Metals and Fabricated Metal; 2072: Machinery, Nec; 2077: Electrical and Optical Equipment; 2082: Transport Equipment; 2087: Manufacturing, Nec; Recycling; 2092: Electricity, Gas and Water Supply; 2097: Construction | Sale, Maintenance and Repair of Motor Vehicles and Motorcycles; Retail Sale of Fuel |  |  |  |  | Wholesale Trade and Commission Trade, Except of Motor Vehicles and Motorcycles |  |  |  |  | Retail Trade, Except of Motor Vehicles and Motorcycles; Repair of Household Goods |  |  |  |  | Hotels and Restaurants |  |  |  |  | Inland Transport |  |  | Activate bottom-up approach (Y=1;N=0) | 1 | Water Transport |  |  |  |  | Air Transport |  |  |  |  | Other Supporting and Auxiliary Transport Activities; Activities of Travel Agencies |  |  |  |  | Post and Telecommunications |  |  |  |  | Financial Intermediation |  |  |  |  | Real Estate Activities |  |  |  |  | Renting of M&Eq and Other Business Activities |  |  |  |  | Public Admin and Defence; Compulsory Social Security |  |  |  |  | Education |  |  |  |  | Health and Social Work |  |  |  |  | Other Community, Social and Personal Services |  |  |  |  | Private Households with Employed Persons |  |  |  |  | Final consumption expenditure by households |  |  | Activate bottom-up approach (Y=1;N=0) | 1
| Electricity | Heat | Liquids | Gases | Solids | Electricity | Heat | Liquids | Gases | Solids | Electricity | Heat | Liquids | Gases | Solids | Electricity | Heat | Liquids | Gases | Solids | Electricity | Heat | Liquids | Gases | Solids | Electricity | Heat | Liquids | Gases | Solids | Electricity | Heat | Liquids | Gases | Solids | Electricity | Heat | Liquids | Gases | Solids | Electricity | Heat | Liquids | Gases | Solids | Electricity | Heat | Liquids | Gases | Solids | Electricity | Heat | Liquids | Gases | Solids | Electricity | Heat | Liquids | Gases | Solids | Electricity | Heat | Liquids | Gases | Solids | Electricity | Heat | Liquids | Gases | Solids | Electricity | Heat | Liquids | Gases | Solids | Electricity | Heat | Liquids | Gases | Solids | Electricity | Heat | Liquids | Gases | Solids | Electricity | Heat | Liquids | Gases | Solids | Electricity | Heat | Liquids | Gases | Solids | Electricity | Heat | Liquids | Gases | Solids | Electricity | Heat | Liquids | Gases | Solids | Electricity | Heat | Liquids | Gases | Solids | Electricity | Heat | Liquids | Gases | Solids | Electricity | Heat | Liquids | Gases | Solids | Electricity | Heat | Liquids | Gases | Solids | Electricity | Heat | Liquids | Gases | Solids | Electricity | Heat | Liquids | Gases | Solids | Electricity | Heat | Liquids | Gases | Solids | Electricity | Heat | Liquids | Gases | Solids | Electricity | Heat | Liquids | Gases | Solids | Electricity | Heat | Liquids | Gases | Solids | Electricity | Heat | Liquids | Gases | Solids | Electricity | Heat | Liquids | Gases | Solids | Electricity | Heat | Liquids | Gases | Solids | Electricity | Heat | Liquids | Gases | Solids | Electricity | Heat | Liquids | Gases | Solids
Improvement of efficiency policies
Start year policy (Year) | 0 | 0 | 0 | 0 | 0 | 0 | 0 | 0 | 0 | 0 | 0 | 0 | 0 | 0 | 0 | 0 | 0 | 0 | 0 | 0 | 0 | 0 | 0 | 0 | 0 | 0 | 0 | 0 | 0 | 0 | 0 | 0 | 0 | 0 | 0 | 0 | 0 | 0 | 0 | 0 | 0 | 0 | 0 | 0 | 0 | 0 | 0 | 0 | 0 | 0 | 0 | 0 | 0 | 0 | 0 | 0 | 0 | 0 | 0 | 0 | 0 | 0 | 0 | 0 | 0 | 0 | 0 | 0 | 0 | 0 | 0 | 0 | 0 | 0 | 0 | 0 | 0 | 0 | 0 | 0 | 0 | 0 | 0 | 0 | 0 | 0 | 0 | 0 | 0 | 0 | 0 | 0 | 0 | 0 | 0 | 0 | 0 | 0 | 0 | 0 | 0 | 0 | 0 | 0 | 0 | 0 | 0 | 0 | 0 | 0 | 0 | 0 | 0 | 0 | 0 | 0 | 0 | 0 | 0 | 0 | 0 | 0 | 0 | 0 | 0 | 0 | 0 | 0 | 0 | 0 | 0 | 0 | 0 | 0 | 0 | 0 | 0 | 0 | 0 | 0 | 0 | 0 | 0 | 0 | 0 | 0 | 0 | 0 | 0 | 0 | 0 | 0 | 0 | 0 | 0 | 0 | 0 | 0 | 0 | 0 | 0 | 0 | 0 | 0 | 0 | 0 | 0 | 0 | 0 | 0 | 0 | 0 | 0 | 0 | 0 | 0 | 0 | 0 | 0 | 0
Speed policy (1-rapid/2-medium/3-slow) | 0 | 0 | 0 | 0 | 0 | 0 | 0 | 0 | 0 | 0 | 0 | 0 | 0 | 0 | 0 | 0 | 0 | 0 | 0 | 0 | 0 | 0 | 0 | 0 | 0 | 0 | 0 | 0 | 0 | 0 | 0 | 0 | 0 | 0 | 0 | 0 | 0 | 0 | 0 | 0 | 0 | 0 | 0 | 0 | 0 | 0 | 0 | 0 | 0 | 0 | 0 | 0 | 0 | 0 | 0 | 0 | 0 | 0 | 0 | 0 | 0 | 0 | 0 | 0 | 0 | 0 | 0 | 0 | 0 | 0 | 0 | 0 | 0 | 0 | 0 | 0 | 0 | 0 | 0 | 0 | 0 | 0 | 0 | 0 | 0 | 0 | 0 | 0 | 0 | 0 | 0 | 0 | 0 | 0 | 0 | 0 | 0 | 0 | 0 | 0 | 0 | 0 | 0 | 0 | 0 | 0 | 0 | 0 | 0 | 0 | 0 | 0 | 0 | 0 | 0 | 0 | 0 | 0 | 0 | 0 | 0 | 0 | 0 | 0 | 0 | 0 | 0 | 0 | 0 | 0 | 0 | 0 | 0 | 0 | 0 | 0 | 0 | 0 | 0 | 0 | 0 | 0 | 0 | 0 | 0 | 0 | 0 | 0 | 0 | 0 | 0 | 0 | 0 | 0 | 0 | 0 | 0 | 0 | 0 | 0 | 0 | 0 | 0 | 0 | 0 | 0 | 0 | 0 | 0 | 0 | 0 | 0 | 0 | 0 | 0 | 0 | 0 | 0 | 0 | 0
Technological change in final sources
Start year policy (Year) | 0 | 0 | 0 | 0 | 0 | 0 | 0 | 0 | 0 | 0 | 0 | 0 | 0 | 0 | 0 | 0 | 0 | 0 | 0 | 0 | 0 | 0 | 0 | 0 | 0 | 0 | 0 | 0 | 0 | 0 | 0 | 0 | 0 | 0 | 0 | 0 | 0 | 0 | 0 | 0 | 0 | 0 | 0 | 0 | 0 | 0 | 0 | 0 | 0 | 0 | 0 | 0 | 0 | 0 | 0 | 0 | 0 | 0 | 0 | 0 | 0 | 0 | 0 | 0 | 0 | 0 | 0 | 0 | 0 | 0 | 0 | 0 | 0 | 0 | 0 | 0 | 0 | 0 | 0 | 0 | 0 | 0 | 0 | 0 | 0 | 0 | 0 | 0 | 0 | 0 | 0 | 0 | 0 | 0 | 0 | 0 | 0 | 0 | 0 | 0 | 0 | 0 | 0 | 0 | 0 | 0 | 0 | 0 | 0 | 0 | 0 | 0 | 0 | 0 | 0 | 0 | 0 | 0 | 0 | 0 | 0 | 0 | 0 | 0 | 0 | 0 | 0 | 0 | 0 | 0 | 0 | 0 | 0 | 0 | 0 | 0 | 0 | 0 | 0 | 0 | 0 | 0 | 0 | 0 | 0 | 0 | 0 | 0 | 0 | 0 | 0 | 0 | 0 | 0 | 0 | 0 | 0 | 0 | 0 | 0 | 0 | 0 | 0 | 0 | 0 | 0 | 0 | 0 | 0 | 0 | 0 | 0 | 0 | 0 | 0 | 0 | 0 | 0 | 0 | 0
Speed policy (1-rapid/2-medium/3-slow) | 0 | 0 | 0 | 0 | 0 | 0 | 0 | 0 | 0 | 0 | 0 | 0 | 0 | 0 | 0 | 0 | 0 | 0 | 0 | 0 | 0 | 0 | 0 | 0 | 0 | 0 | 0 | 0 | 0 | 0 | 0 | 0 | 0 | 0 | 0 | 0 | 0 | 0 | 0 | 0 | 0 | 0 | 0 | 0 | 0 | 0 | 0 | 0 | 0 | 0 | 0 | 0 | 0 | 0 | 0 | 0 | 0 | 0 | 0 | 0 | 0 | 0 | 0 | 0 | 0 | 0 | 0 | 0 | 0 | 0 | 0 | 0 | 0 | 0 | 0 | 0 | 0 | 0 | 0 | 0 | 0 | 0 | 0 | 0 | 0 | 0 | 0 | 0 | 0 | 0 | 0 | 0 | 0 | 0 | 0 | 0 | 0 | 0 | 0 | 0 | 0 | 0 | 0 | 0 | 0 | 0 | 0 | 0 | 0 | 0 | 0 | 0 | 0 | 0 | 0 | 0 | 0 | 0 | 0 | 0 | 0 | 0 | 0 | 0 | 0 | 0 | 0 | 0 | 0 | 0 | 0 | 0 | 0 | 0 | 0 | 0 | 0 | 0 | 0 | 0 | 0 | 0 | 0 | 0 | 0 | 0 | 0 | 0 | 0 | 0 | 0 | 0 | 0 | 0 | 0 | 0 | 0 | 0 | 0 | 0 | 0 | 0 | 0 | 0 | 0 | 0 | 0 | 0 | 0 | 0 | 0 | 0 | 0 | 0 | 0 | 0 | 0 | 0 | 0 | 0
Efficiency rate of substitution
Electricity | 0 | 0 | 0 | 0 | 0 | 0 | 0 | 0 | 0 | 0 | 0 | 0 | 0 | 0 | 0 | 0 | 0 | 0 | 0 | 0 | 0 | 0 | 0 | 0 | 0 | 0 | 0 | 0 | 0 | 0 | 0 | 0 | 0 | 0 | 0 | 0 | 0 | 0 | 0 | 0 | 0 | 0 | 0 | 0 | 0 | 0 | 0 | 0 | 0 | 0 | 0 | 0 | 0 | 0 | 0 | 0 | 0 | 0 | 0 | 0 | 0 | 0 | 0 | 0 | 0 | 0 | 0 | 0 | 0 | 0 | 0 | 0 | 0 | 0 | 0 | 0 | 0 | 0 | 0 | 0 | 0 | 0 | 0 | 0 | 0 | 0 | 0 | 0 | 0 | 0 | 0 | 0 | 0 | 0 | 0 | 0 | 0 | 0 | 0 | 0 | 0 | 0 | 0 | 0 | 0 | 0 | 0 | 0 | 0 | 0 | 0 | 0 | 0 | 0 | 0 | 0 | 0 | 0 | 0 | 0 | 0 | 0 | 0 | 0 | 0 | 0 | 0 | 0 | 0 | 0 | 0 | 0 | 0 | 0 | 0 | 0 | 0 | 0 | 0 | 0 | 0 | 0 | 0 | 0 | 0 | 0 | 0 | 0 | 0 | 0 | 0 | 0 | 0 | 0 | 0 | 0 | 0 | 0 | 0 | 0 | 0 | 0 | 0 | 0 | 0 | 0 | 0 | 0 | 0 | 0 | 0 | 0 | 0 | 0 | 0 | 0 | 0 | 0 | 0 | 0
Heat | 0 | 0 | 0 | 0 | 0 | 0 | 0 | 0 | 0 | 0 | 0 | 0 | 0 | 0 | 0 | 0 | 0 | 0 | 0 | 0 | 0 | 0 | 0 | 0 | 0 | 0 | 0 | 0 | 0 | 0 | 0 | 0 | 0 | 0 | 0 | 0 | 0 | 0 | 0 | 0 | 0 | 0 | 0 | 0 | 0 | 0 | 0 | 0 | 0 | 0 | 0 | 0 | 0 | 0 | 0 | 0 | 0 | 0 | 0 | 0 | 0 | 0 | 0 | 0 | 0 | 0 | 0 | 0 | 0 | 0 | 0 | 0 | 0 | 0 | 0 | 0 | 0 | 0 | 0 | 0 | 0 | 0 | 0 | 0 | 0 | 0 | 0 | 0 | 0 | 0 | 0 | 0 | 0 | 0 | 0 | 0 | 0 | 0 | 0 | 0 | 0 | 0 | 0 | 0 | 0 | 0 | 0 | 0 | 0 | 0 | 0 | 0 | 0 | 0 | 0 | 0 | 0 | 0 | 0 | 0 | 0 | 0 | 0 | 0 | 0 | 0 | 0 | 0 | 0 | 0 | 0 | 0 | 0 | 0 | 0 | 0 | 0 | 0 | 0 | 0 | 0 | 0 | 0 | 0 | 0 | 0 | 0 | 0 | 0 | 0 | 0 | 0 | 0 | 0 | 0 | 0 | 0 | 0 | 0 | 0 | 0 | 0 | 0 | 0 | 0 | 0 | 0 | 0 | 0 | 0 | 0 | 0 | 0 | 0 | 0 | 0 | 0 | 0 | 0 | 0
Liquids | 0 | 0 | 0 | 0 | 0 | 0 | 0 | 0 | 0 | 0 | 0 | 0 | 0 | 0 | 0 | 0 | 0 | 0 | 0 | 0 | 0 | 0 | 0 | 0 | 0 | 0 | 0 | 0 | 0 | 0 | 0 | 0 | 0 | 0 | 0 | 0 | 0 | 0 | 0 | 0 | 0 | 0 | 0 | 0 | 0 | 0 | 0 | 0 | 0 | 0 | 0 | 0 | 0 | 0 | 0 | 0 | 0 | 0 | 0 | 0 | 0 | 0 | 0 | 0 | 0 | 0 | 0 | 0 | 0 | 0 | 0 | 0 | 0 | 0 | 0 | 0 | 0 | 0 | 0 | 0 | 0 | 0 | 0 | 0 | 0 | 0 | 0 | 0 | 0 | 0 | 0 | 0 | 0 | 0 | 0 | 0 | 0 | 0 | 0 | 0 | 0 | 0 | 0 | 0 | 0 | 0 | 0 | 0 | 0 | 0 | 0 | 0 | 0 | 0 | 0 | 0 | 0 | 0 | 0 | 0 | 0 | 0 | 0 | 0 | 0 | 0 | 0 | 0 | 0 | 0 | 0 | 0 | 0 | 0 | 0 | 0 | 0 | 0 | 0 | 0 | 0 | 0 | 0 | 0 | 0 | 0 | 0 | 0 | 0 | 0 | 0 | 0 | 0 | 0 | 0 | 0 | 0 | 0 | 0 | 0 | 0 | 0 | 0 | 0 | 0 | 0 | 0 | 0 | 0 | 0 | 0 | 0 | 0 | 0 | 0 | 0 | 0 | 0 | 0 | 0
Gases | 0 | 0 | 0 | 0 | 0 | 0 | 0 | 0 | 0 | 0 | 0 | 0 | 0 | 0 | 0 | 0 | 0 | 0 | 0 | 0 | 0 | 0 | 0 | 0 | 0 | 0 | 0 | 0 | 0 | 0 | 0 | 0 | 0 | 0 | 0 | 0 | 0 | 0 | 0 | 0 | 0 | 0 | 0 | 0 | 0 | 0 | 0 | 0 | 0 | 0 | 0 | 0 | 0 | 0 | 0 | 0 | 0 | 0 | 0 | 0 | 0 | 0 | 0 | 0 | 0 | 0 | 0 | 0 | 0 | 0 | 0 | 0 | 0 | 0 | 0 | 0 | 0 | 0 | 0 | 0 | 0 | 0 | 0 | 0 | 0 | 0 | 0 | 0 | 0 | 0 | 0 | 0 | 0 | 0 | 0 | 0 | 0 | 0 | 0 | 0 | 0 | 0 | 0 | 0 | 0 | 0 | 0 | 0 | 0 | 0 | 0 | 0 | 0 | 0 | 0 | 0 | 0 | 0 | 0 | 0 | 0 | 0 | 0 | 0 | 0 | 0 | 0 | 0 | 0 | 0 | 0 | 0 | 0 | 0 | 0 | 0 | 0 | 0 | 0 | 0 | 0 | 0 | 0 | 0 | 0 | 0 | 0 | 0 | 0 | 0 | 0 | 0 | 0 | 0 | 0 | 0 | 0 | 0 | 0 | 0 | 0 | 0 | 0 | 0 | 0 | 0 | 0 | 0 | 0 | 0 | 0 | 0 | 0 | 0 | 0 | 0 | 0 | 0 | 0 | 0
Solids | 0 | 0 | 0 | 0 | 0 | 0 | 0 | 0 | 0 | 0 | 0 | 0 | 0 | 0 | 0 | 0 | 0 | 0 | 0 | 0 | 0 | 0 | 0 | 0 | 0 | 0 | 0 | 0 | 0 | 0 | 0 | 0 | 0 | 0 | 0 | 0 | 0 | 0 | 0 | 0 | 0 | 0 | 0 | 0 | 0 | 0 | 0 | 0 | 0 | 0 | 0 | 0 | 0 | 0 | 0 | 0 | 0 | 0 | 0 | 0 | 0 | 0 | 0 | 0 | 0 | 0 | 0 | 0 | 0 | 0 | 0 | 0 | 0 | 0 | 0 | 0 | 0 | 0 | 0 | 0 | 0 | 0 | 0 | 0 | 0 | 0 | 0 | 0 | 0 | 0 | 0 | 0 | 0 | 0 | 0 | 0 | 0 | 0 | 0 | 0 | 0 | 0 | 0 | 0 | 0 | 0 | 0 | 0 | 0 | 0 | 0 | 0 | 0 | 0 | 0 | 0 | 0 | 0 | 0 | 0 | 0 | 0 | 0 | 0 | 0 | 0 | 0 | 0 | 0 | 0 | 0 | 0 | 0 | 0 | 0 | 0 | 0 | 0 | 0 | 0 | 0 | 0 | 0 | 0 | 0 | 0 | 0 | 0 | 0 | 0 | 0 | 0 | 0 | 0 | 0 | 0 | 0 | 0 | 0 | 0 | 0 | 0 | 0 | 0 | 0 | 0 | 0 | 0 | 0 | 0 | 0 | 0 | 0 | 0 | 0 | 0 | 0 | 0 | 0 | 0
SECTOR-UNIFORM
FINAL ENERGY INTENSITIES | All sectors |  |  | 2017: Final consumption expenditure by households
| Electricity | Heat | Liquids | 2015: Gases; 2016: Solids; 2017: Electricity; 2018: Heat; 2019: Liquids; 2020: Gases; 2021: Solids
Improvement of efficiency policies | bar: 2015 to 2021
Start year policy (Year) | 0 | 0 | 0 | 2015: 0; 2016: 0; 2017: 0; 2018: 0; 2019: 0; 2020: 0; 2021: 0
Speed policy (1-rapid/2-medium/3-slow) | 0 | 0 | 0 | 2015: 0; 2016: 0; 2017: 0; 2018: 0; 2019: 0; 2020: 0; 2021: 0
Technological change in final sources | bar: 2015 to 2021
Start year policy (Year) | 0 | 0 | 0 | 2015: 0; 2016: 0; 2017: 0; 2018: 0; 2019: 0; 2020: 0; 2021: 0
Speed policy (1-rapid/2-medium/3-slow) | 0 | 0 | 0 | 2015: 0; 2016: 0; 2017: 0; 2018: 0; 2019: 0; 2020: 0; 2021: 0
Efficiency rate of substitution | bar: 2015 to 2021
Electricity | 0 | 0 | 0 | 2015: 0; 2016: 0; 2017: 0; 2018: 0; 2019: 0; 2020: 0; 2021: 0
Heat | 0 | 0 | 0 | 2015: 0; 2016: 0; 2017: 0; 2018: 0; 2019: 0; 2020: 0; 2021: 0
Liquids | 0 | 0 | 0 | 2015: 0; 2016: 0; 2017: 0; 2018: 0; 2019: 0; 2020: 0; 2021: 0
Gases | 0 | 0 | 0 | 2015: 0; 2016: 0; 2017: 0; 2018: 0; 2019: 0; 2020: 0; 2021: 0
Solids | 0 | 0 | 0 | 2015: 0; 2016: 0; 2017: 0; 2018: 0; 2019: 0; 2020: 0; 2021: 0
3- SECTORAL FINAL ENERGY INTENSITY TARGET IN TARGET YEAR
Choose final energy intensity target method | 1- Energy intensity target defined by user | Select from the left
2- Variation in energy intensity over the intensity in defined year
Final year energy intensity target | Year target for the energy intensity
1- Final energy intensity target defined by user
FINAL ENERGY INTENSITY TARGET | Agriculture, Hunting, Forestry and Fishing |  |  | 2017: Mining and Quarrying; 2022: Food, Beverages and Tobacco; 2027: Textiles and Textile Products; 2032: Leather, Leather and Footwear; 2037: Wood and Products of Wood and Cork; 2042: Pulp, Paper, Paper , Printing and Publishing; 2047: Coke, Refined Petroleum and Nuclear Fuel; 2052: Chemicals and Chemical Products; 2057: Rubber and Plastics; 2062: Other Non-Metallic Mineral; 2067: Basic Metals and Fabricated Metal; 2072: Machinery, Nec; 2077: Electrical and Optical Equipment; 2082: Transport Equipment; 2087: Manufacturing, Nec; Recycling; 2092: Electricity, Gas and Water Supply; 2097: Construction | Sale, Maintenance and Repair of Motor Vehicles and Motorcycles; Retail Sale of Fuel |  |  |  |  | Wholesale Trade and Commission Trade, Except of Motor Vehicles and Motorcycles |  |  |  |  | Retail Trade, Except of Motor Vehicles and Motorcycles; Repair of Household Goods |  |  |  |  | Hotels and Restaurants |  |  |  |  | Inland Transport |  |  | Activate bottom-up approach (Y=1;N=0) | 0 | Water Transport |  |  |  |  | Air Transport |  |  |  |  | Other Supporting and Auxiliary Transport Activities; Activities of Travel Agencies |  |  |  |  | Post and Telecommunications |  |  |  |  | Financial Intermediation |  |  |  |  | Real Estate Activities |  |  |  |  | Renting of M&Eq and Other Business Activities |  |  |  |  | Public Admin and Defence; Compulsory Social Security |  |  |  |  | Education |  |  |  |  | Health and Social Work |  |  |  |  | Other Community, Social and Personal Services |  |  |  |  | Private Households with Employed Persons |  |  |  |  | Final consumption expenditure by households
| Electricity | Heat | Liquids | Gases | Solids | Electricity | Heat | Liquids | Gases | Solids | Electricity | Heat | Liquids | Gases | Solids | Electricity | Heat | Liquids | Gases | Solids | Electricity | Heat | Liquids | Gases | Solids | Electricity | Heat | Liquids | Gases | Solids | Electricity | Heat | Liquids | Gases | Solids | Electricity | Heat | Liquids | Gases | Solids | Electricity | Heat | Liquids | Gases | Solids | Electricity | Heat | Liquids | Gases | Solids | Electricity | Heat | Liquids | Gases | Solids | Electricity | Heat | Liquids | Gases | Solids | Electricity | Heat | Liquids | Gases | Solids | Electricity | Heat | Liquids | Gases | Solids | Electricity | Heat | Liquids | Gases | Solids | Electricity | Heat | Liquids | Gases | Solids | Electricity | Heat | Liquids | Gases | Solids | Electricity | Heat | Liquids | Gases | Solids | Electricity | Heat | Liquids | Gases | Solids | Electricity | Heat | Liquids | Gases | Solids | Electricity | Heat | Liquids | Gases | Solids | Electricity | Heat | Liquids | Gases | Solids | Electricity | Heat | Liquids | Gases | Solids | Electricity | Heat | Liquids | Gases | Solids | Electricity | Heat | Liquids | Gases | Solids | Electricity | Heat | Liquids | Gases | Solids | Electricity | Heat | Liquids | Gases | Solids | Electricity | Heat | Liquids | Gases | Solids | Electricity | Heat | Liquids | Gases | Solids | Electricity | Heat | Liquids | Gases | Solids | Electricity | Heat | Liquids | Gases | Solids | Electricity | Heat | Liquids | Gases | Solids | Electricity | Heat | Liquids | Gases | Solids | Electricity | Heat | Liquids | Gases | Solids | Electricity | Heat | Liquids | Gases | Solids | Electricity | Heat | Liquids | Gases | Solids
Target (EJ/T$ US1995) | 0.67505 | 0.051094 | 2.6291 | 0.26023 | 0.25445 | 1.3283 | 0.21662 | 1.1957 | 4.6628 | 1.187 | 0.41163 | 0.12011 | 0.43695 | 0.33393 | 0.97045 | 0.70241 | 0.18758 | 0.39044 | 0.2332 | 0.49724 | 0.25757 | 0.07221 | 0.32374 | 0.082396 | 0.20249 | 0.67778 | 0.17876 | 0.57343 | 0.24657 | 1.4033 | 1.0676 | 0.27018 | 0.41271 | 0.46051 | 1.6711 | 0.70691 | 0.72196 | 7.1925 | 2.0365 | 0.5813 | 1.5146 | 0.66974 | 1.1479 | 1.4394 | 1.0176 | 1.7361 | 0.24392 | 1.5971 | 0.98851 | 2.34 | 1.952 | 0.12875 | 1.785 | 1.6461 | 8.3121 | 2.1948 | 0.22325 | 0.38926 | 1.12 | 2.741 | 0.3241 | 0.049491 | 0.19971 | 0.12287 | 0.16728 | 0.21658 | 0.019165 | 0.16112 | 0.069688 | 0.026689 | 0.26199 | 0.049946 | 0.14861 | 0.11017 | 0.096399 | 0.81707 | 0.19533 | 1.5369 | 0.6922 | 1.05 | 2.8575 | 0.23421 | 0.47998 | 2.7312 | 2.4737 | 0.10474 | 0.0099521 | 0.66737 | 0.063798 | 0.093383 | 0.31807 | 0.031737 | 0.48022 | 0.11356 | 0.014689 | 0.19985 | 0.039743 | 0.41068 | 0.059109 | 0.023267 | 0.47628 | 0.035837 | 0.93015 | 0.17702 | 0.019495 | 0.81623 | 0.051199 | 0.94102 | 0.40568 | 0.40394 | 0.42699 | 0 | 6.04 | 1.5853 | 0.069138 | 1.7964e-05 | 0 | 23.6285 | 2.675e-06 | 0.0097924 | 0 | 0 | 25.0857 | 1.8956e-05 | 1.4927e-06 | 0.38539 | 0.089417 | 2.4998 | 0.10465 | 0.035833 | 0.26003 | 0.024647 | 0.42985 | 0.19572 | 0.0063217 | 0.13141 | 0.013042 | 0.18964 | 0.041276 | 0.0035235 | 0.27833 | 0.048944 | 0.097974 | 0.072965 | 0.014944 | 0.19379 | 0.018233 | 0.5129 | 0.10356 | 0.029756 | 0.52611 | 0.042067 | 0.83999 | 0.79426 | 0.082128 | 0.74138 | 0.069146 | 0.85008 | 0.21082 | 0.11455 | 0.3927 | 0.039243 | 0.75386 | 0.15305 | 0.078974 | 0.45224 | 0.074992 | 0.92789 | 0.19741 | 0.081376 | 0 | 0 | 0 | 0 | 0 | 0.66828 | 0.1589 | 1.5788 | 0.69008 | 1.4526
2- Variation in final energy intensity over the intensity in defined year
Year over which the final energy intensities target is calculated | Year | Year over which the final energy intensities target is calculated
Pct of change in final energy intensities over the given year | % | Pct of change in final energy intensities over the given year
Final fuel replacement driven by biophysical scarcity | bar: 2015 to 2016
Activate scarcity feedback final fuel replacement? (1=Y;0=N) | Select activate fuel replacement feedback or no
Sensitivity to scarcity economic sectors | 1-Low | Select the sentivity of scarcity for sectors (1,2 or 3) | Sensitivity to scarcity Households | 2015: 1-Low; 2016: Select the sentivity of scarcity for househols (1,2 or 3)
| 2-Medium |  |  | 2015: 2-Medium
| 3-High |  |  | 2015: 3-High
Energy scarcity forgetting factor sectors | years | Time that society takes to forget the percepticon of scarcity for economic sectors. | Energy scarcity forgetting factor Households | 2015: years; 2016: Time that society takes to forget the percepticon of scarcity for households.
Minerals | bar: 2015 to 2016
Minerals recycling rates
Disaggregated by mineral (1) or common annual variation for all minerals (2)? |  |  | 2
Disaggregated by mineral (1):
In the target year: | Target year
Starting in the year: | Star year |  | Alternative technologies (RES elec & elec storage) | 2015: Rest of the economy
List of minerals | Aluminium (Al) | share | share in target year | 2015: share in target year
| Cadmium (Cd) | share | share in target year | 2015: share in target year
| Chromium (Cr) | share | share in target year | 2015: share in target year
| Copper (Cu) | share | share in target year | 2015: share in target year
| Galium (Ga) | share | share in target year | 2015: share in target year
| Indium (In) | share | share in target year | 2015: share in target year
| Iron (Fe) | share | share in target year | 2015: share in target year
| Lithium (Li) | share | share in target year | 2015: share in target year
| Magnesium (Mg) | share | share in target year | 2015: share in target year
| Manganese (Mn) | share | share in target year | 2015: share in target year
| Molybdenum (Mo) | share | share in target year | 2015: share in target year
| Nickel (Ni) | share | share in target year | 2015: share in target year
| Lead (Pb) | share | share in target year | 2015: share in target year
| Silver (Ag) | share | share in target year | 2015: share in target year
| Tin (Sn) | share | share in target year | 2015: share in target year
| Tellurium (Te) | share | share in target year | 2015: share in target year
| Titanium (Ti) | share | share in target year | 2015: share in target year
| Vanadium (V) | share | share in target year | 2015: share in target year
| Zinc (Zn) | share | share in target year | 2015: share in target year
Common annual variation for all minerals (2): |  | share
P recycling minerals Rest | annual recycling rate variation (%) | annual recycling rate for the rest of economy | start year P recycling minerals Rest | 2015: From the year:; 2016: start year recycling mineralsfor the rest of economy
P recycling minerals alternative technologies (RES elec & EV batteries) | annual recycling rate variation (%) | annual recycling rate alternative technologies | start year P recycling minerals alt technologies | 2015: From the year:; 2016: start year recycling minerals alternative technologies
EROI of the system | bar: 2015; 2019; 2023; 2027; 2031; 2035; 2039; 2043; 2047; 2051; 2055; 2059; 2063; 2067; 2071; 2075; 2079; 2083; 2087; 2091; 2095; 2099
Activate EROI FC system feedback? (Y=1; N=0) | Dmnl | Switch
Note on A247: By default energy instensities of the year 2009
Note on A256: Iñigo: To activate scarcity feedback PRMIARY fuel replacement: "switch scarcity-PS substit"To activate scarcity feedback PRMIARY fuel replacement: "switch scarcity-PS substit"
Note on FP207: Iñigo: For the initial intensity, WIOD reports 0; however we have included the arbitrary low value "0.001" so this sector also reacts to potential energy scarcities.

## BAU
BAU scenario
Trend demand (all sectors)
P labor share 2050 | Dmnl | 0.52
P annual GDPpc growth rate select option | 1 | 0. SSP2 | 2
|  | 1. Timeseries | Year | 2015 | 2016 | 2017 | 2018 | 2019 | 2020 | 2021 | 2022 | 2023 | 2024 | 2025 | 2026 | 2027 | 2028 | 2029 | 2030 | 2031 | 2032 | 2033 | 2034 | 2035 | 2036 | 2037 | 2038 | 2039 | 2040 | 2041 | 2042 | 2043 | 2044 | 2045 | 2046 | 2047 | 2048 | 2049 | 2050 | 2051 | 2052 | 2053 | 2054 | 2055 | 2056 | 2057 | 2058 | 2059 | 2060 | 2061 | 2062 | 2063 | 2064 | 2065 | 2066 | 2067 | 2068 | 2069 | 2070 | 2071 | 2072 | 2073 | 2074 | 2075 | 2076 | 2077 | 2078 | 2079 | 2080 | 2081 | 2082 | 2083 | 2084 | 2085 | 2086 | 2087 | 2088 | 2089 | 2090 | 2091 | 2092 | 2093 | 2094 | 2095 | 2096 | 2097 | 2098 | 2099 | 2100
|  |  | 1/Year | 0.01686 | 0.0142 | 0.0213 | 0.0185 | 0.01276 | -0.044 | 0.0213 | 0.0213 | 0.0213 | 0.0213 | 0.0213 | 0.0213 | 0.0213 | 0.0213 | 0.0213 | 0.0213 | 0.0213 | 0.0213 | 0.0213 | 0.0213 | 0.0213 | 0.0213 | 0.0213 | 0.0213 | 0.0213 | 0.0213 | 0.0213 | 0.0213 | 0.0213 | 0.0213 | 0.0213 | 0.0213 | 0.0213 | 0.0213 | 0.0213 | 0.0213 | 0.0213 | 0.0213 | 0.0213 | 0.0213 | 0.0213 | 0.0213 | 0.0213 | 0.0213 | 0.0213 | 0.0213 | 0.0213 | 0.0213 | 0.0213 | 0.0213 | 0.0213 | 0.0213 | 0.0213 | 0.0213 | 0.0213 | 0.0213 | 0.0213 | 0.0213 | 0.0213 | 0.0213 | 0.0213 | 0.0213 | 0.0213 | 0.0213 | 0.0213 | 0.0213 | 0.0213 | 0.0213 | 0.0213 | 0.0213 | 0.0213 | 0.0213 | 0.0213 | 0.0213 | 0.0213 | 0.0213 | 0.0213 | 0.0213 | 0.0213 | 0.0213 | 0.0213 | 0.0213 | 0.0213 | 0.0213 | 0.0213 | 0.014
|  | 2. From customized year, set annual constant variation | From year: | 2015: 2020; 2016: Constant annual variation (1/Year):; 2017: 0.02
Population
P annual population growth rate select option | 0 | 0. Select SSP projection [write "SSPi", i:1...5] | 2
|  | 1. Timeseries | Year | 2015 | 2016 | 2017 | 2018 | 2019 | 2020 | 2021 | 2022 | 2023 | 2024 | 2025 | 2026 | 2027 | 2028 | 2029 | 2030 | 2031 | 2032 | 2033 | 2034 | 2035 | 2036 | 2037 | 2038 | 2039 | 2040 | 2041 | 2042 | 2043 | 2044 | 2045 | 2046 | 2047 | 2048 | 2049 | 2050 | 2051 | 2052 | 2053 | 2054 | 2055 | 2056 | 2057 | 2058 | 2059 | 2060 | 2061 | 2062 | 2063 | 2064 | 2065 | 2066 | 2067 | 2068 | 2069 | 2070 | 2071 | 2072 | 2073 | 2074 | 2075 | 2076 | 2077 | 2078 | 2079 | 2080 | 2081 | 2082 | 2083 | 2084 | 2085 | 2086 | 2087 | 2088 | 2089 | 2090 | 2091 | 2092 | 2093 | 2094 | 2095 | 2096 | 2097 | 2098 | 2099 | 2100 | 2101
|  |  | 1/Year | 0.0105 | 0.0102 | 0.01 | 0.0098 | 0.0096 | 0.0093 | 0.0091 | 0.0089 | 0.0087 | 0.0085 | 0.0082 | 0.008 | 0.0078 | 0.0076 | 0.0074 | 0.0073 | 0.0071 | 0.0069 | 0.0067 | 0.0065 | 0.0064 | 0.0062 | 0.006 | 0.0058 | 0.0057 | 0.0055 | 0.0053 | 0.0052 | 0.005 | 0.0048 | 0.0047 | 0.0045 | 0.0044 | 0.0042 | 0.004 | 0.0039 | 0.0037 | 0.0036 | 0.0035 | 0.0033 | 0.0032 | 0.0031 | 0.0029 | 0.0028 | 0.0027 | 0.0026 | 0.0025 | 0.0024 | 0.0023 | 0.0022 | 0.0021 | 0.002 | 0.002 | 0.0019 | 0.0018 | 0.0017 | 0.0017 | 0.0016 | 0.0015 | 0.0015 | 0.0014 | 0.0013 | 0.0013 | 0.0012 | 0.0012 | 0.0011 | 0.0011 | 0.001 | 0.001 | 0.0009 | 0.0009 | 0.0009 | 0.0008 | 0.0008 | 0.0008 | 0.0008 | 0.0007 | 0.0007 | 0.0007 | 0.0006 | 0.0006 | 0.0006 | 0.0006 | 0.0005 | 0.0005 | 0 | 0
|  | 2. From customized year, set annual constant variation | From year: | 2015: 2020; 2016: Constant annual variation (1/Year):; 2017: 0.02
Nuclear
Selection of nuclear scenario | 1. Constant power capacity at current levels |  | 1
2. No more nuclear installed, current capacity depreciates
3. Growth of nuclear power
| 4, Phase-out of nuclear power |  |  | 2015: P nuclear scen3-4 (%annual variation); 2016: 0%; 2017: start year nuclear variation scen3-4; 2018: 2020
Techno-ecological potential electric RES
max hydro | TWe | 1 |  | 2015: max potential PHS; 2016: TWe; 2017: 0.25
max PE geot-elec | TWth | 0.3
max oceanic | TWe | 0.05
max onshore wind | TWe | 1
max offshore wind | TWe | 0.25
max solar on land (PV and CSP) | Mha | 100
Projection electric RES
P hydro growth | annual growth% | 2.8% | Start year P growth RES elec | 2015: 2020
P geot-elec growth | annual growth% | 2.4%
P solid bioE-elec growth | annual growth% | 7.2%
P oceanic | annual growth% after 2020 | 4.8%
P onshore wind | annual growth% | 25.1% |  | 2015: P PHS; 2016: annual growth%; 2017: 2.3%
P wind offshore | annual growth% | 41%
P solar PV | annual growth% | 35% |  | 2015: P CSP; 2016: annual growth%; 2017: 29.5%
BioEnergy
P biofuels 2gen | annual growth% | 5% |  | 2015: evol biogases; 2016: vs past trends; 2017: 1
Additional land compet available for biofuels | Mha | 100 |  | 2015: Max biogases; 2016: EJ; 2017: 5
P biofuels 3gen | annual growth% | 5% |  | 2015: Max potential NPP bioE conventional for heat+elec; 2016: EJ/Year; 2017: 30
start year 3gen | Year | 2025 |  | 2015: Max NPP potential BioE residues; 2016: EJ/Year; 2017: 25
Annual shift from 2gen to 3gen | Dmnl | 0.1
start year biofuels land marg | Year | 2020
P bioE residues for heat+elec | annual growth% | 5%
start year BioE residues for heat+elec | Year | 2020
P cellulosic biofuels | annual growth% | 8%
start year cellulosic biofuels | Year | 2025
share cellulosic biofuels vs BioE residues | Dmnl | 0.25
Waste
max waste | EJ | 4
P waste change | annual growth% | 0.04436
Techno-ecological potential RES for heat
FE solar thermal potential | EJ/Year | 22
Geot PE potential for heat TWth | TWth | 0.3
Projection RES for heat |  |  | P solar for heat | 2015: annual growth%; 2016: 12.7%
Start year P growth RES heat | Year | 2020 | P geothermal for heat | 2015: annual growth%; 2016: 7.6%
|  |  | P solid bioE for heat | 2015: annual growth%; 2016: 11.5%
Afforestation
Activate afforestation program (1=Y;0=N) | 0
Resources |  |  | Unlimited NRE? (1=Y;0=N) | 2015: 0
Oil | Separate conv and unconv oil? (1=Y;0=N) | 0 | Unlimited oil? (1=Y;0=N; "Unlimited NRE?" must be 0) | 2015: 0
Selection of conv oil curve | 1. Maggio12 middle |  | 1
2. Maggio12 High
3. Maggio12 Low
4. User defined in '139A'
Selection of unconv oil curve | 1. Mohr15 BG |  | 1
2. Mohr15 Low
3. Mohr15 High
4. User defined in '141A'
Selection of total oil curve | 1.Laherrère 2006 |  | 1
2.User defined in '143A'
Selection constraint extraction unconv oil | 1. User constant (annual growth%) | 4.5% | 1
2. User defined as function of time '161A'
Gas | Separate conv and unconv gas? (1=Y;0=N) | 0 | Unlimited gas? (1=Y;0=N; "Unlimited NRE?" must be 0) | 2015: 0
Selection of conv gas curve | 1. BG Mohr15 |  | 1
2. Low Mohr15
3. High Mohr15
4. User defined in '146A'
Selection of unconv gas curve | 1. Mohr15 BG |  | 1
2. Mohr15 Low
3. Mohr15 High
4. User defined in '148A'
Selection of total gas curve | 1.Laherrére10 |  | 1
2.Mohr12 BG
3.User defined in '150A'
Selection constraint extraction unconv gas | 1. User constant (annual growth%) | 8% | 1
2. User defined as function of time '163A'
Coal |  |  | Unlimited coal? (1=Y;0=N; "Unlimited NRE?" must be 0) | 2015: 0
Selection of coal curve | 1. Mohr12 high | 5. User defined in '153A' | 3
2. Mohr15 low
3. Mohr15 BG
4. Mohr15 high
Uranium |  |  | Unlimited uranium? (1=Y;0=N; "Unlimited NRE?" must be 0) | 2015: 0
Selection of uranium curve | 1.EWG13 |  | 2
2.Zittel12
3.User defined in '156A'
CTL |  |  | Crash programme CTL? (1=Y;0=N)
P CTL (annual growth%) | annual growth% | 15% | 1
GTL |  |  | Crash programme GTL? (1=Y;0=N)
P GTL (annual growth%) | annual growth% | 20% | 1
Climate |  |  |  | 2015: Other GHG emissions than CO2 emissions:
Climate model
Climate Sensitivity | DegreesC | 2.9 |  | 2015: Exogenous other GHG emissions: selection of RCP; 2016: 1. RCP 2.6; 2017: 2
2. RCP 4.5
CC impacts |  |  |  | 2016: 3. RCP 6.0
Activate ELF? (1=Y;0=N) | Dmnl | 1 |  | 2016: 4. RCP 8.5
Warning: leaving fossil fuels in the ground* | bar: 2015 to 2016
Conventional oil | Start policy (Year) | 2015 | Total aggregated oil | 2015: Start policy (Year); 2016: 2015
| RURR to leave underground (as a share of RURR in 2015) | 0% | bar: 2016
Unconventional oil | Start policy (Year) | 2015 |  | 2015: RURR to leave underground (as a share of RURR in 2015); 2016: 0%
| RURR to leave underground (as a share of RURR in 2015) | 0% | bar: 2016
Conventional gas | Start policy (Year) | 2015 | Total aggregated gas | 2015: Start policy (Year); 2016: 2015
| RURR to leave underground (as a share of RURR in 2015) | 0% | bar: 2016
Unconventional gas | Start policy (Year) | 2015 |  | 2015: RURR to leave underground (as a share of RURR in 2015); 2016: 0%
| RURR to leave underground (as a share of RURR in 2015) | 0% | bar: 2016
Coal | Start policy (Year) | 2015
| RURR to leave underground (as a share of RURR in 2015) | 0%
*If oil is modeled at aggregated level (conventional + unconventional), then the restriction should be placed only for conventional oil. The same applies for gas.
Policies to reduce oil contribution in heat and electricity linearly | bar: 2015 to 2030
Phase-out oil for electricity? (1: YES; 0: constant current share) | Dmnl | 0 | start year policy phase-out oil for electricity | 2015: 2020; 2016: target year policy phase-out oil for electricity; 2017: 2030; 2018: Share in target year oil for elec; 2019: 0
Phase-out oil for heat? (1: YES; 0: constant current share) | Dmnl | 0 | start year policy phase-out oil for heat | 2015: 2020; 2016: target year policy phase-out oil for heat; 2017: 2030; 2018: Share in target year oil for heat; 2019: 0
Transportation
Activate policy HOUSEHOLDS transport | Dmnl | 1
Activate policy INLAND transport | Dmnl | 1
T ini policy HOUSEHOLDS vehcicles | Year | 2020
T fin policy HOUSEHOLD vehicles | Year | 2050
T ini policy INLAND transp vehicles | Year | 2020
T fin policy INLAND transp vehicles | Year | 2050
Households transport policies, desired share of each vehicle in T fin relative to its type (2w or 4w) (alternative 4wheelers policies must add <=1, 2wheeler electric policy must be<=1)
Policy electric household 4wheeler vehicle Tfin | Dmnl | 0.0064 | TYPES OF HOUSEHOLD VEHICLES
Policy hybrid household 4w vehicle Tfin | Dmnl | 0.0108 | 4wheeler electric= batery electric vehicles+plug in hybrids
Policy gas household vehicle 4w Tfin | Dmnl | 0.1489 | 4wheeler hybrid= non plug in hybrids
Policy electric 2wheeler h. Tfin | Dmnl | 0.9254 | 4wheeler gas= natural gas and LPG vehicles
Policy change to 2wheeler h. Tfin | Dmnl | 0.3325 | 2wheeler elec= electric 2 and 2 wheelers
Inland transport sector policies, desired share of each alternative vehicle in T fin relative to its type (HV, LV, bus, train) |  | (alternative policies must add <=1 for each type of vehicle)
Policy hybrid HV Tfin | Dmnl | 0.00045 | TYPES OF INLAND TRANSPORT SECTOR VEHICLES
Policy gas HV Tfin | Dmnl | 0.00045 | HV= heavy vehicles
Policy electric LV Tfin | Dmnl | 0.00074 | LV= light cargo vehicles
Policy hybrid LV Tfin | Dmnl | 0.00036 | bus= buses and coaches (urban and non urban)
Policy gas LV Tfin | Dmnl | 0.01597 | trains= all railway vehicles
Policy electric bus Tfin | Dmnl | 0
Policy hybrid bus Tfin | Dmnl | 0 | Clasifications based on 'International Energy Agency (2016), Energy Technology Perspectives 2016, OECD/IEA, Paris'
Policy gas bus Tfin | Dmnl | 0
Policy electric train Tfin | Dmnl | 0.2
Sectoral final energy intensities by final fuel | bar: 2015
3 methods are available to set the future evolution of sectoral final energy intensities. By default, the "Dynamic evolution & policies" (option 2) is selected. In this option, on top of the dynamic evolution, the user can select different policies. These policies can be projected individually for each sector or uniformly (same policies for all sectors); switch "'per sector (1) / sector-uniform (0)". Households are always considered separately. "Start year policy" refers to the year when the policy starts and "Speed policy" refers to the speed of the implementation of the policies (1-rapid/2-medium/3-slow) which is attained at 100% in "Target year energy intensity changes". In the case of the substitution of final energy sources by other final sources, the relative "efficiency rate of substitution" for each combination of final fuels must be specified. For example, if an internal combustion car is replaced by an electric car, the efficiency rate is 1/3 (i.e. for every EJ of diesel/gasoline saved, 0.33 EJ of electricity are consumed). The bottom-up approach is activated with "1" on the right of the name of the sector (currently only available in Inland transport). By default the top-down (TD) approach is used. | bar: 2015
Final sectoral energy intensities evolution method | 1- Constant at 2009 levels | 2
2- Dynamic evolution & policies
3- Sectoral final energy intensity targets in target year defined by user
2- DYNAMIC EVOLUTION & POLICIES
Min final energy intensity vs initial | Dmnl | 0.3
% of change over the historic maximun variation of final energy intensities | % | 0%
POLICIES
per sector (1) / sector-uniform (0) | 0
Target year energy intensity changes sectors | Year | 2050
Target year energy intensity changes households | Year | 2050
PER SECTOR
FINAL ENERGY INTENSITIES | Agriculture, Hunting, Forestry and Fishing |  |  | 2017: Mining and Quarrying; 2022: Food, Beverages and Tobacco; 2027: Textiles and Textile Products; 2032: Leather, Leather and Footwear; 2037: Wood and Products of Wood and Cork; 2042: Pulp, Paper, Paper , Printing and Publishing; 2047: Coke, Refined Petroleum and Nuclear Fuel; 2052: Chemicals and Chemical Products; 2057: Rubber and Plastics; 2062: Other Non-Metallic Mineral; 2067: Basic Metals and Fabricated Metal; 2072: Machinery, Nec; 2077: Electrical and Optical Equipment; 2082: Transport Equipment; 2087: Manufacturing, Nec; Recycling; 2092: Electricity, Gas and Water Supply; 2097: Construction | Sale, Maintenance and Repair of Motor Vehicles and Motorcycles; Retail Sale of Fuel |  |  |  |  | Wholesale Trade and Commission Trade, Except of Motor Vehicles and Motorcycles |  |  |  |  | Retail Trade, Except of Motor Vehicles and Motorcycles; Repair of Household Goods |  |  |  |  | Hotels and Restaurants |  |  |  |  | Inland Transport |  |  | Activate bottom-up approach (Y=1;N=0) | 1 | Water Transport |  |  |  |  | Air Transport |  |  |  |  | Other Supporting and Auxiliary Transport Activities; Activities of Travel Agencies |  |  |  |  | Post and Telecommunications |  |  |  |  | Financial Intermediation |  |  |  |  | Real Estate Activities |  |  |  |  | Renting of M&Eq and Other Business Activities |  |  |  |  | Public Admin and Defence; Compulsory Social Security |  |  |  |  | Education |  |  |  |  | Health and Social Work |  |  |  |  | Other Community, Social and Personal Services |  |  |  |  | Private Households with Employed Persons |  |  |  |  | Final consumption expenditure by households |  |  | Activate bottom-up approach (Y=1;N=0) | 1
| Electricity | Heat | Liquids | Gases | Solids | Electricity | Heat | Liquids | Gases | Solids | Electricity | Heat | Liquids | Gases | Solids | Electricity | Heat | Liquids | Gases | Solids | Electricity | Heat | Liquids | Gases | Solids | Electricity | Heat | Liquids | Gases | Solids | Electricity | Heat | Liquids | Gases | Solids | Electricity | Heat | Liquids | Gases | Solids | Electricity | Heat | Liquids | Gases | Solids | Electricity | Heat | Liquids | Gases | Solids | Electricity | Heat | Liquids | Gases | Solids | Electricity | Heat | Liquids | Gases | Solids | Electricity | Heat | Liquids | Gases | Solids | Electricity | Heat | Liquids | Gases | Solids | Electricity | Heat | Liquids | Gases | Solids | Electricity | Heat | Liquids | Gases | Solids | Electricity | Heat | Liquids | Gases | Solids | Electricity | Heat | Liquids | Gases | Solids | Electricity | Heat | Liquids | Gases | Solids | Electricity | Heat | Liquids | Gases | Solids | Electricity | Heat | Liquids | Gases | Solids | Electricity | Heat | Liquids | Gases | Solids | Electricity | Heat | Liquids | Gases | Solids | Electricity | Heat | Liquids | Gases | Solids | Electricity | Heat | Liquids | Gases | Solids | Electricity | Heat | Liquids | Gases | Solids | Electricity | Heat | Liquids | Gases | Solids | Electricity | Heat | Liquids | Gases | Solids | Electricity | Heat | Liquids | Gases | Solids | Electricity | Heat | Liquids | Gases | Solids | Electricity | Heat | Liquids | Gases | Solids | Electricity | Heat | Liquids | Gases | Solids | Electricity | Heat | Liquids | Gases | Solids | Electricity | Heat | Liquids | Gases | Solids | Electricity | Heat | Liquids | Gases | Solids | Electricity | Heat | Liquids | Gases | Solids
Improvement of efficiency policies
Start year policy (Year) | 0 | 0 | 0 | 0 | 0 | 0 | 0 | 0 | 0 | 0 | 0 | 0 | 0 | 0 | 0 | 0 | 0 | 0 | 0 | 0 | 0 | 0 | 0 | 0 | 0 | 0 | 0 | 0 | 0 | 0 | 0 | 0 | 0 | 0 | 0 | 0 | 0 | 0 | 0 | 0 | 0 | 0 | 0 | 0 | 0 | 0 | 0 | 0 | 0 | 0 | 0 | 0 | 0 | 0 | 0 | 0 | 0 | 0 | 0 | 0 | 0 | 0 | 0 | 0 | 0 | 0 | 0 | 0 | 0 | 0 | 0 | 0 | 0 | 0 | 0 | 0 | 0 | 0 | 0 | 0 | 0 | 0 | 0 | 0 | 0 | 0 | 0 | 0 | 0 | 0 | 0 | 0 | 0 | 0 | 0 | 0 | 0 | 0 | 0 | 0 | 0 | 0 | 0 | 0 | 0 | 0 | 0 | 0 | 0 | 0 | 0 | 0 | 0 | 0 | 0 | 0 | 0 | 0 | 0 | 0 | 0 | 0 | 0 | 0 | 0 | 0 | 0 | 0 | 0 | 0 | 0 | 0 | 0 | 0 | 0 | 0 | 0 | 0 | 0 | 0 | 0 | 0 | 0 | 0 | 0 | 0 | 0 | 0 | 0 | 0 | 0 | 0 | 0 | 0 | 0 | 0 | 0 | 0 | 0 | 0 | 0 | 0 | 0 | 0 | 0 | 0 | 0 | 0 | 0 | 0 | 0 | 0 | 0 | 0 | 0 | 0 | 0 | 0 | 0 | 0
Speed policy (1-rapid/2-medium/3-slow) | 0 | 0 | 0 | 0 | 0 | 0 | 0 | 0 | 0 | 0 | 0 | 0 | 0 | 0 | 0 | 0 | 0 | 0 | 0 | 0 | 0 | 0 | 0 | 0 | 0 | 0 | 0 | 0 | 0 | 0 | 0 | 0 | 0 | 0 | 0 | 0 | 0 | 0 | 0 | 0 | 0 | 0 | 0 | 0 | 0 | 0 | 0 | 0 | 0 | 0 | 0 | 0 | 0 | 0 | 0 | 0 | 0 | 0 | 0 | 0 | 0 | 0 | 0 | 0 | 0 | 0 | 0 | 0 | 0 | 0 | 0 | 0 | 0 | 0 | 0 | 0 | 0 | 0 | 0 | 0 | 0 | 0 | 0 | 0 | 0 | 0 | 0 | 0 | 0 | 0 | 0 | 0 | 0 | 0 | 0 | 0 | 0 | 0 | 0 | 0 | 0 | 0 | 0 | 0 | 0 | 0 | 0 | 0 | 0 | 0 | 0 | 0 | 0 | 0 | 0 | 0 | 0 | 0 | 0 | 0 | 0 | 0 | 0 | 0 | 0 | 0 | 0 | 0 | 0 | 0 | 0 | 0 | 0 | 0 | 0 | 0 | 0 | 0 | 0 | 0 | 0 | 0 | 0 | 0 | 0 | 0 | 0 | 0 | 0 | 0 | 0 | 0 | 0 | 0 | 0 | 0 | 0 | 0 | 0 | 0 | 0 | 0 | 0 | 0 | 0 | 0 | 0 | 0 | 0 | 0 | 0 | 0 | 0 | 0 | 0 | 0 | 0 | 0 | 0 | 0
Technological change in final sources
Start year policy (Year) | 0 | 0 | 0 | 0 | 0 | 0 | 0 | 0 | 0 | 0 | 0 | 0 | 0 | 0 | 0 | 0 | 0 | 0 | 0 | 0 | 0 | 0 | 0 | 0 | 0 | 0 | 0 | 0 | 0 | 0 | 0 | 0 | 0 | 0 | 0 | 0 | 0 | 0 | 0 | 0 | 0 | 0 | 0 | 0 | 0 | 0 | 0 | 0 | 0 | 0 | 0 | 0 | 0 | 0 | 0 | 0 | 0 | 0 | 0 | 0 | 0 | 0 | 0 | 0 | 0 | 0 | 0 | 0 | 0 | 0 | 0 | 0 | 0 | 0 | 0 | 0 | 0 | 0 | 0 | 0 | 0 | 0 | 0 | 0 | 0 | 0 | 0 | 0 | 0 | 0 | 0 | 0 | 0 | 0 | 0 | 0 | 0 | 0 | 0 | 0 | 0 | 0 | 0 | 0 | 0 | 0 | 0 | 0 | 0 | 0 | 0 | 0 | 0 | 0 | 0 | 0 | 0 | 0 | 0 | 0 | 0 | 0 | 0 | 0 | 0 | 0 | 0 | 0 | 0 | 0 | 0 | 0 | 0 | 0 | 0 | 0 | 0 | 0 | 0 | 0 | 0 | 0 | 0 | 0 | 0 | 0 | 0 | 0 | 0 | 0 | 0 | 0 | 0 | 0 | 0 | 0 | 0 | 0 | 0 | 0 | 0 | 0 | 0 | 0 | 0 | 0 | 0 | 0 | 0 | 0 | 0 | 0 | 0 | 0 | 0 | 0 | 0 | 0 | 0 | 0
Speed policy (1-rapid/2-medium/3-slow) | 0 | 0 | 0 | 0 | 0 | 0 | 0 | 0 | 0 | 0 | 0 | 0 | 0 | 0 | 0 | 0 | 0 | 0 | 0 | 0 | 0 | 0 | 0 | 0 | 0 | 0 | 0 | 0 | 0 | 0 | 0 | 0 | 0 | 0 | 0 | 0 | 0 | 0 | 0 | 0 | 0 | 0 | 0 | 0 | 0 | 0 | 0 | 0 | 0 | 0 | 0 | 0 | 0 | 0 | 0 | 0 | 0 | 0 | 0 | 0 | 0 | 0 | 0 | 0 | 0 | 0 | 0 | 0 | 0 | 0 | 0 | 0 | 0 | 0 | 0 | 0 | 0 | 0 | 0 | 0 | 0 | 0 | 0 | 0 | 0 | 0 | 0 | 0 | 0 | 0 | 0 | 0 | 0 | 0 | 0 | 0 | 0 | 0 | 0 | 0 | 0 | 0 | 0 | 0 | 0 | 0 | 0 | 0 | 0 | 0 | 0 | 0 | 0 | 0 | 0 | 0 | 0 | 0 | 0 | 0 | 0 | 0 | 0 | 0 | 0 | 0 | 0 | 0 | 0 | 0 | 0 | 0 | 0 | 0 | 0 | 0 | 0 | 0 | 0 | 0 | 0 | 0 | 0 | 0 | 0 | 0 | 0 | 0 | 0 | 0 | 0 | 0 | 0 | 0 | 0 | 0 | 0 | 0 | 0 | 0 | 0 | 0 | 0 | 0 | 0 | 0 | 0 | 0 | 0 | 0 | 0 | 0 | 0 | 0 | 0 | 0 | 0 | 0 | 0 | 0
Efficiency rate of substitution
Electricity | 0 | 0 | 0 | 0 | 0 | 0 | 0 | 0 | 0 | 0 | 0 | 0 | 0 | 0 | 0 | 0 | 0 | 0 | 0 | 0 | 0 | 0 | 0 | 0 | 0 | 0 | 0 | 0 | 0 | 0 | 0 | 0 | 0 | 0 | 0 | 0 | 0 | 0 | 0 | 0 | 0 | 0 | 0 | 0 | 0 | 0 | 0 | 0 | 0 | 0 | 0 | 0 | 0 | 0 | 0 | 0 | 0 | 0 | 0 | 0 | 0 | 0 | 0 | 0 | 0 | 0 | 0 | 0 | 0 | 0 | 0 | 0 | 0 | 0 | 0 | 0 | 0 | 0 | 0 | 0 | 0 | 0 | 0 | 0 | 0 | 0 | 0 | 0 | 0 | 0 | 0 | 0 | 0 | 0 | 0 | 0 | 0 | 0 | 0 | 0 | 0 | 0 | 0 | 0 | 0 | 0 | 0 | 0 | 0 | 0 | 0 | 0 | 0 | 0 | 0 | 0 | 0 | 0 | 0 | 0 | 0 | 0 | 0 | 0 | 0 | 0 | 0 | 0 | 0 | 0 | 0 | 0 | 0 | 0 | 0 | 0 | 0 | 0 | 0 | 0 | 0 | 0 | 0 | 0 | 0 | 0 | 0 | 0 | 0 | 0 | 0 | 0 | 0 | 0 | 0 | 0 | 0 | 0 | 0 | 0 | 0 | 0 | 0 | 0 | 0 | 0 | 0 | 0 | 0 | 0 | 0 | 0 | 0 | 0 | 0 | 0 | 0 | 0 | 0 | 0
Heat | 0 | 0 | 0 | 0 | 0 | 0 | 0 | 0 | 0 | 0 | 0 | 0 | 0 | 0 | 0 | 0 | 0 | 0 | 0 | 0 | 0 | 0 | 0 | 0 | 0 | 0 | 0 | 0 | 0 | 0 | 0 | 0 | 0 | 0 | 0 | 0 | 0 | 0 | 0 | 0 | 0 | 0 | 0 | 0 | 0 | 0 | 0 | 0 | 0 | 0 | 0 | 0 | 0 | 0 | 0 | 0 | 0 | 0 | 0 | 0 | 0 | 0 | 0 | 0 | 0 | 0 | 0 | 0 | 0 | 0 | 0 | 0 | 0 | 0 | 0 | 0 | 0 | 0 | 0 | 0 | 0 | 0 | 0 | 0 | 0 | 0 | 0 | 0 | 0 | 0 | 0 | 0 | 0 | 0 | 0 | 0 | 0 | 0 | 0 | 0 | 0 | 0 | 0 | 0 | 0 | 0 | 0 | 0 | 0 | 0 | 0 | 0 | 0 | 0 | 0 | 0 | 0 | 0 | 0 | 0 | 0 | 0 | 0 | 0 | 0 | 0 | 0 | 0 | 0 | 0 | 0 | 0 | 0 | 0 | 0 | 0 | 0 | 0 | 0 | 0 | 0 | 0 | 0 | 0 | 0 | 0 | 0 | 0 | 0 | 0 | 0 | 0 | 0 | 0 | 0 | 0 | 0 | 0 | 0 | 0 | 0 | 0 | 0 | 0 | 0 | 0 | 0 | 0 | 0 | 0 | 0 | 0 | 0 | 0 | 0 | 0 | 0 | 0 | 0 | 0
Liquids | 0 | 0 | 0 | 0 | 0 | 0 | 0 | 0 | 0 | 0 | 0 | 0 | 0 | 0 | 0 | 0 | 0 | 0 | 0 | 0 | 0 | 0 | 0 | 0 | 0 | 0 | 0 | 0 | 0 | 0 | 0 | 0 | 0 | 0 | 0 | 0 | 0 | 0 | 0 | 0 | 0 | 0 | 0 | 0 | 0 | 0 | 0 | 0 | 0 | 0 | 0 | 0 | 0 | 0 | 0 | 0 | 0 | 0 | 0 | 0 | 0 | 0 | 0 | 0 | 0 | 0 | 0 | 0 | 0 | 0 | 0 | 0 | 0 | 0 | 0 | 0 | 0 | 0 | 0 | 0 | 0 | 0 | 0 | 0 | 0 | 0 | 0 | 0 | 0 | 0 | 0 | 0 | 0 | 0 | 0 | 0 | 0 | 0 | 0 | 0 | 0 | 0 | 0 | 0 | 0 | 0 | 0 | 0 | 0 | 0 | 0 | 0 | 0 | 0 | 0 | 0 | 0 | 0 | 0 | 0 | 0 | 0 | 0 | 0 | 0 | 0 | 0 | 0 | 0 | 0 | 0 | 0 | 0 | 0 | 0 | 0 | 0 | 0 | 0 | 0 | 0 | 0 | 0 | 0 | 0 | 0 | 0 | 0 | 0 | 0 | 0 | 0 | 0 | 0 | 0 | 0 | 0 | 0 | 0 | 0 | 0 | 0 | 0 | 0 | 0 | 0 | 0 | 0 | 0 | 0 | 0 | 0 | 0 | 0 | 0 | 0 | 0 | 0 | 0 | 0
Gases | 0 | 0 | 0 | 0 | 0 | 0 | 0 | 0 | 0 | 0 | 0 | 0 | 0 | 0 | 0 | 0 | 0 | 0 | 0 | 0 | 0 | 0 | 0 | 0 | 0 | 0 | 0 | 0 | 0 | 0 | 0 | 0 | 0 | 0 | 0 | 0 | 0 | 0 | 0 | 0 | 0 | 0 | 0 | 0 | 0 | 0 | 0 | 0 | 0 | 0 | 0 | 0 | 0 | 0 | 0 | 0 | 0 | 0 | 0 | 0 | 0 | 0 | 0 | 0 | 0 | 0 | 0 | 0 | 0 | 0 | 0 | 0 | 0 | 0 | 0 | 0 | 0 | 0 | 0 | 0 | 0 | 0 | 0 | 0 | 0 | 0 | 0 | 0 | 0 | 0 | 0 | 0 | 0 | 0 | 0 | 0 | 0 | 0 | 0 | 0 | 0 | 0 | 0 | 0 | 0 | 0 | 0 | 0 | 0 | 0 | 0 | 0 | 0 | 0 | 0 | 0 | 0 | 0 | 0 | 0 | 0 | 0 | 0 | 0 | 0 | 0 | 0 | 0 | 0 | 0 | 0 | 0 | 0 | 0 | 0 | 0 | 0 | 0 | 0 | 0 | 0 | 0 | 0 | 0 | 0 | 0 | 0 | 0 | 0 | 0 | 0 | 0 | 0 | 0 | 0 | 0 | 0 | 0 | 0 | 0 | 0 | 0 | 0 | 0 | 0 | 0 | 0 | 0 | 0 | 0 | 0 | 0 | 0 | 0 | 0 | 0 | 0 | 0 | 0 | 0
Solids | 0 | 0 | 0 | 0 | 0 | 0 | 0 | 0 | 0 | 0 | 0 | 0 | 0 | 0 | 0 | 0 | 0 | 0 | 0 | 0 | 0 | 0 | 0 | 0 | 0 | 0 | 0 | 0 | 0 | 0 | 0 | 0 | 0 | 0 | 0 | 0 | 0 | 0 | 0 | 0 | 0 | 0 | 0 | 0 | 0 | 0 | 0 | 0 | 0 | 0 | 0 | 0 | 0 | 0 | 0 | 0 | 0 | 0 | 0 | 0 | 0 | 0 | 0 | 0 | 0 | 0 | 0 | 0 | 0 | 0 | 0 | 0 | 0 | 0 | 0 | 0 | 0 | 0 | 0 | 0 | 0 | 0 | 0 | 0 | 0 | 0 | 0 | 0 | 0 | 0 | 0 | 0 | 0 | 0 | 0 | 0 | 0 | 0 | 0 | 0 | 0 | 0 | 0 | 0 | 0 | 0 | 0 | 0 | 0 | 0 | 0 | 0 | 0 | 0 | 0 | 0 | 0 | 0 | 0 | 0 | 0 | 0 | 0 | 0 | 0 | 0 | 0 | 0 | 0 | 0 | 0 | 0 | 0 | 0 | 0 | 0 | 0 | 0 | 0 | 0 | 0 | 0 | 0 | 0 | 0 | 0 | 0 | 0 | 0 | 0 | 0 | 0 | 0 | 0 | 0 | 0 | 0 | 0 | 0 | 0 | 0 | 0 | 0 | 0 | 0 | 0 | 0 | 0 | 0 | 0 | 0 | 0 | 0 | 0 | 0 | 0 | 0 | 0 | 0 | 0
SECTOR-UNIFORM
FINAL ENERGY INTENSITIES | All sectors |  |  | 2017: Final consumption expenditure by households
| Electricity | Heat | Liquids | 2015: Gases; 2016: Solids; 2017: Electricity; 2018: Heat; 2019: Liquids; 2020: Gases; 2021: Solids
Improvement of efficiency policies | bar: 2015 to 2021
Start year policy (Year) | 0 | 0 | 0 | 2015: 0; 2016: 0; 2017: 0; 2018: 0; 2019: 0; 2020: 0; 2021: 0
Speed policy (1-rapid/2-medium/3-slow) | 0 | 0 | 0 | 2015: 0; 2016: 0; 2017: 0; 2018: 0; 2019: 0; 2020: 0; 2021: 0
Technological change in final sources | bar: 2015 to 2021
Start year policy (Year) | 0 | 0 | 0 | 2015: 0; 2016: 0; 2017: 0; 2018: 0; 2019: 0; 2020: 0; 2021: 0
Speed policy (1-rapid/2-medium/3-slow) | 0 | 0 | 0 | 2015: 0; 2016: 0; 2017: 0; 2018: 0; 2019: 0; 2020: 0; 2021: 0
Efficiency rate of substitution | bar: 2015 to 2021
Electricity | 0 | 0 | 0 | 2015: 0; 2016: 0; 2017: 0; 2018: 0; 2019: 0; 2020: 0; 2021: 0
Heat | 0 | 0 | 0 | 2015: 0; 2016: 0; 2017: 0; 2018: 0; 2019: 0; 2020: 0; 2021: 0
Liquids | 0 | 0 | 0 | 2015: 0; 2016: 0; 2017: 0; 2018: 0; 2019: 0; 2020: 0; 2021: 0
Gases | 0 | 0 | 0 | 2015: 0; 2016: 0; 2017: 0; 2018: 0; 2019: 0; 2020: 0; 2021: 0
Solids | 0 | 0 | 0 | 2015: 0; 2016: 0; 2017: 0; 2018: 0; 2019: 0; 2020: 0; 2021: 0
3- SECTORAL FINAL ENERGY INTENSITY TARGET IN TARGET YEAR
Choose final energy intensity target method | 1- Energy intensity target defined by user | 1
2- Variation in energy intensity over the intensity in defined year
Final year energy intensity target | 2060
1- Final energy intensity target defined by user
FINAL ENERGY INTENSITY TARGET | Agriculture, Hunting, Forestry and Fishing |  |  | 2017: Mining and Quarrying; 2022: Food, Beverages and Tobacco; 2027: Textiles and Textile Products; 2032: Leather, Leather and Footwear; 2037: Wood and Products of Wood and Cork; 2042: Pulp, Paper, Paper , Printing and Publishing; 2047: Coke, Refined Petroleum and Nuclear Fuel; 2052: Chemicals and Chemical Products; 2057: Rubber and Plastics; 2062: Other Non-Metallic Mineral; 2067: Basic Metals and Fabricated Metal; 2072: Machinery, Nec; 2077: Electrical and Optical Equipment; 2082: Transport Equipment; 2087: Manufacturing, Nec; Recycling; 2092: Electricity, Gas and Water Supply; 2097: Construction | Sale, Maintenance and Repair of Motor Vehicles and Motorcycles; Retail Sale of Fuel |  |  |  |  | Wholesale Trade and Commission Trade, Except of Motor Vehicles and Motorcycles |  |  |  |  | Retail Trade, Except of Motor Vehicles and Motorcycles; Repair of Household Goods |  |  |  |  | Hotels and Restaurants |  |  |  |  | Inland Transport |  |  | Activate bottom-up approach (Y=1;N=0) | 0 | Water Transport |  |  |  |  | Air Transport |  |  |  |  | Other Supporting and Auxiliary Transport Activities; Activities of Travel Agencies |  |  |  |  | Post and Telecommunications |  |  |  |  | Financial Intermediation |  |  |  |  | Real Estate Activities |  |  |  |  | Renting of M&Eq and Other Business Activities |  |  |  |  | Public Admin and Defence; Compulsory Social Security |  |  |  |  | Education |  |  |  |  | Health and Social Work |  |  |  |  | Other Community, Social and Personal Services |  |  |  |  | Private Households with Employed Persons |  |  |  |  | Final consumption expenditure by households
| Electricity | Heat | Liquids | Gases | Solids | Electricity | Heat | Liquids | Gases | Solids | Electricity | Heat | Liquids | Gases | Solids | Electricity | Heat | Liquids | Gases | Solids | Electricity | Heat | Liquids | Gases | Solids | Electricity | Heat | Liquids | Gases | Solids | Electricity | Heat | Liquids | Gases | Solids | Electricity | Heat | Liquids | Gases | Solids | Electricity | Heat | Liquids | Gases | Solids | Electricity | Heat | Liquids | Gases | Solids | Electricity | Heat | Liquids | Gases | Solids | Electricity | Heat | Liquids | Gases | Solids | Electricity | Heat | Liquids | Gases | Solids | Electricity | Heat | Liquids | Gases | Solids | Electricity | Heat | Liquids | Gases | Solids | Electricity | Heat | Liquids | Gases | Solids | Electricity | Heat | Liquids | Gases | Solids | Electricity | Heat | Liquids | Gases | Solids | Electricity | Heat | Liquids | Gases | Solids | Electricity | Heat | Liquids | Gases | Solids | Electricity | Heat | Liquids | Gases | Solids | Electricity | Heat | Liquids | Gases | Solids | Electricity | Heat | Liquids | Gases | Solids | Electricity | Heat | Liquids | Gases | Solids | Electricity | Heat | Liquids | Gases | Solids | Electricity | Heat | Liquids | Gases | Solids | Electricity | Heat | Liquids | Gases | Solids | Electricity | Heat | Liquids | Gases | Solids | Electricity | Heat | Liquids | Gases | Solids | Electricity | Heat | Liquids | Gases | Solids | Electricity | Heat | Liquids | Gases | Solids | Electricity | Heat | Liquids | Gases | Solids | Electricity | Heat | Liquids | Gases | Solids | Electricity | Heat | Liquids | Gases | Solids | Electricity | Heat | Liquids | Gases | Solids | Electricity | Heat | Liquids | Gases | Solids
Target (EJ/T$ US1995) | 0.67505 | 0.051094 | 2.6291 | 0.26023 | 0.25445 | 1.3283 | 0.21662 | 1.1957 | 4.6628 | 1.187 | 0.41163 | 0.12011 | 0.43695 | 0.33393 | 0.97045 | 0.70241 | 0.18758 | 0.39044 | 0.2332 | 0.49724 | 0.25757 | 0.07221 | 0.32374 | 0.082396 | 0.20249 | 0.67778 | 0.17876 | 0.57343 | 0.24657 | 1.4033 | 1.0676 | 0.27018 | 0.41271 | 0.46051 | 1.6711 | 0.70691 | 0.72196 | 7.1925 | 2.0365 | 0.5813 | 1.5146 | 0.66974 | 1.1479 | 1.4394 | 1.0176 | 1.7361 | 0.24392 | 1.5971 | 0.98851 | 2.34 | 1.952 | 0.12875 | 1.785 | 1.6461 | 8.3121 | 2.1948 | 0.22325 | 0.38926 | 1.12 | 2.741 | 0.3241 | 0.049491 | 0.19971 | 0.12287 | 0.16728 | 0.21658 | 0.019165 | 0.16112 | 0.069688 | 0.026689 | 0.26199 | 0.049946 | 0.14861 | 0.11017 | 0.096399 | 0.81707 | 0.19533 | 1.5369 | 0.6922 | 1.05 | 2.8575 | 0.23421 | 0.47998 | 2.7312 | 2.4737 | 0.10474 | 0.0099521 | 0.66737 | 0.063798 | 0.093383 | 0.31807 | 0.031737 | 0.48022 | 0.11356 | 0.014689 | 0.19985 | 0.039743 | 0.41068 | 0.059109 | 0.023267 | 0.47628 | 0.035837 | 0.93015 | 0.17702 | 0.019495 | 0.81623 | 0.051199 | 0.94102 | 0.40568 | 0.40394 | 0.42699 | 0 | 6.04 | 1.5853 | 0.069138 | 1.7964e-05 | 0 | 23.6285 | 2.675e-06 | 0.0097924 | 0 | 0 | 25.0857 | 1.8956e-05 | 1.4927e-06 | 0.38539 | 0.089417 | 2.4998 | 0.10465 | 0.035833 | 0.26003 | 0.024647 | 0.42985 | 0.19572 | 0.0063217 | 0.13141 | 0.013042 | 0.18964 | 0.041276 | 0.0035235 | 0.27833 | 0.048944 | 0.097974 | 0.072965 | 0.014944 | 0.19379 | 0.018233 | 0.5129 | 0.10356 | 0.029756 | 0.52611 | 0.042067 | 0.83999 | 0.79426 | 0.082128 | 0.74138 | 0.069146 | 0.85008 | 0.21082 | 0.11455 | 0.3927 | 0.039243 | 0.75386 | 0.15305 | 0.078974 | 0.45224 | 0.074992 | 0.92789 | 0.19741 | 0.081376 | 0 | 0 | 0 | 0 | 0 | 0.66828 | 0.1589 | 1.5788 | 0.69008 | 1.4526
2- Variation in final energy intensity over the intensity in defined year
Year over which the final energy intensities target is calculated | Year | 2020
Pct of change in final energy intensities over the given year | % | -30%
Final fuel replacement driven by biophysical scarcity | bar: 2015 to 2016
Activate scarcity feedback final fuel replacement? (1=Y;0=N) | 1
Sensitivity to scarcity economic sectors | 1-Low | 3 | Sensitivity to scarcity Households | 2015: 1-Low; 2016: 3
| 2-Medium |  |  | 2015: 2-Medium
| 3-High |  |  | 2015: 3-High
Energy scarcity forgetting factor sectors | years | 5 | Energy scarcity forgetting factor Households | 2015: years; 2016: 5
Minerals
Minerals recycling rates
Disaggregated by mineral (1) or common annual variation for all minerals (2)? |  |  | 2
Disaggregated by mineral (1):
In the target year: | 2050
Starting in the year: | 2020 |  | Alternative technologies (RES elec & elec storage) | 2015: Rest of the economy
List of minerals | Aluminium (Al) | share in target year | 0.18667 | 2015: 0.56
| Cadmium (Cd) | share in target year | 0.05 | 2015: 0.15
| Chromium (Cr) | share in target year | 0.3 | 2015: 0.9
| Copper (Cu) | share in target year | 0.16 | 2015: 0.48
| Galium (Ga) | share in target year | 0.0016667 | 2015: 0.005
| Indium (In) | share in target year | 0.0016667 | 2015: 0.005
| Iron (Fe) | share in target year | 0.23667 | 2015: 0.71
| Lithium (Li) | share in target year | 0.0016667 | 2015: 0.005
| Magnesium (Mg) | share in target year | 0.13 | 2015: 0.39
| Manganese (Mn) | share in target year | 0.17667 | 2015: 0.53
| Molybdenum (Mo) | share in target year | 0.1 | 2015: 0.3
| Nickel (Ni) | share in target year | 0.2 | 2015: 0.6
| Lead (Pb) | share in target year | 0.245 | 2015: 0.735
| Silver (Ag) | share in target year | 0.21167 | 2015: 0.635
| Tin (Sn) | share in target year | 0.25 | 2015: 0.75
| Tellurium (Te) | share in target year | 0.0016667 | 2015: 0.005
| Titanium (Ti) | share in target year | 0.30333 | 2015: 0.91
| Vanadium (V) | share in target year | 0.0016667 | 2015: 0.005
| Zinc (Zn) | share in target year | 0.13167 | 2015: 0.395
Common annual variation for all minerals (2):
P recycling minerals Rest | annual recycling rate variation (%) | 0% | start year P recycling minerals Rest | 2015: From the year:; 2016: 2020
P recycling minerals alternative technologies (RES elec & EV batteries) | annual recycling rate variation (%) | 0% | start year P recycling minerals alt technologies | 2015: From the year:; 2016: 2020
EROI of the system | bar: 2015; 2019; 2023; 2027; 2031; 2035; 2039; 2043; 2047; 2051; 2055; 2059; 2063; 2067; 2071; 2075; 2079; 2083; 2087; 2091; 2095; 2099
Activate EROI FC system feedback? (Y=1; N=0) | Dmnl | 0
Note on A247: By default energy instensities of the year 2009
Note on A256: Iñigo: To activate scarcity feedback PRMIARY fuel replacement: "switch scarcity-PS substit"To activate scarcity feedback PRMIARY fuel replacement: "switch scarcity-PS substit"
Note on FP207: Iñigo: For the initial intensity, WIOD reports 0; however we have included the arbitrary low value "0.001" so this sector also reacts to potential energy scarcities.

## GND
BAU scenario
Trend demand (all sectors)
P labor share 2050 | Dmnl | 0.52
P annual GDPpc growth rate select option | 1 | 0. SSP2 | 2
|  | 1. Timeseries | Year | 2015 | 2016 | 2017 | 2018 | 2019 | 2020 | 2021 | 2022 | 2023 | 2024 | 2025 | 2026 | 2027 | 2028 | 2029 | 2030 | 2031 | 2032 | 2033 | 2034 | 2035 | 2036 | 2037 | 2038 | 2039 | 2040 | 2041 | 2042 | 2043 | 2044 | 2045 | 2046 | 2047 | 2048 | 2049 | 2050 | 2051 | 2052 | 2053 | 2054 | 2055 | 2056 | 2057 | 2058 | 2059 | 2060 | 2061 | 2062 | 2063 | 2064 | 2065 | 2066 | 2067 | 2068 | 2069 | 2070 | 2071 | 2072 | 2073 | 2074 | 2075 | 2076 | 2077 | 2078 | 2079 | 2080 | 2081 | 2082 | 2083 | 2084 | 2085 | 2086 | 2087 | 2088 | 2089 | 2090 | 2091 | 2092 | 2093 | 2094 | 2095 | 2096 | 2097 | 2098 | 2099 | 2100
|  |  | 1/Year | 0.01686 | 0.0142 | 0.0213 | 0.0185 | 0.01276 | -0.044 | 0.013708 | 0.013556 | 0.013337 | 0.013024 | 0.012588 | 0.011999 | 0.011231 | 0.010281 | 0.009177 | 0.0079836 | 0.0067902 | 0.0056863 | 0.0047364 | 0.0039686 | 0.0033787 | 0.002943 | 0.0026304 | 0.0024108 | 0.0022588 | 0.0015 | 0.001 | 1e-16 | 1e-16 | 1e-16 | 1e-16 | 1e-16 | 1e-16 | 1e-16 | 1e-16 | 1e-16 | 1e-16 | 1e-16 | 1e-16 | 1e-16 | 1e-16 | 1e-16 | 1e-16 | 1e-16 | 1e-16 | 1e-16 | 1e-16 | 1e-16 | 1e-16 | 1e-16 | 1e-16 | 1e-16 | 1e-16 | 1e-16 | 1e-16 | 1e-16 | 1e-16 | 1e-16 | 1e-16 | 1e-16 | 1e-16 | 1e-16 | 1e-16 | 1e-16 | 1e-16 | 1e-16 | 1e-16 | 1e-16 | 1e-16 | 1e-16 | 1e-16 | 1e-16 | 1e-16 | 1e-16 | 1e-16 | 1e-16 | 1e-16 | 1e-16 | 1e-16 | 1e-16 | 1e-16 | 1e-16 | 1e-16 | 1e-16 | 1e-16 | 1e-16
|  | 2. From customized year, set annual constant variation | From year: | 2015: 2020; 2016: Constant annual variation (1/Year):; 2017: 0.02
Population
P annual population growth rate select option | 0 | 0. Select SSP projection [write "SSPi", i:1...5] | 2
|  | 1. Timeseries | Year | 2015 | 2016 | 2017 | 2018 | 2019 | 2020 | 2021 | 2022 | 2023 | 2024 | 2025 | 2026 | 2027 | 2028 | 2029 | 2030 | 2031 | 2032 | 2033 | 2034 | 2035 | 2036 | 2037 | 2038 | 2039 | 2040 | 2041 | 2042 | 2043 | 2044 | 2045 | 2046 | 2047 | 2048 | 2049 | 2050 | 2051 | 2052 | 2053 | 2054 | 2055 | 2056 | 2057 | 2058 | 2059 | 2060 | 2061 | 2062 | 2063 | 2064 | 2065 | 2066 | 2067 | 2068 | 2069 | 2070 | 2071 | 2072 | 2073 | 2074 | 2075 | 2076 | 2077 | 2078 | 2079 | 2080 | 2081 | 2082 | 2083 | 2084 | 2085 | 2086 | 2087 | 2088 | 2089 | 2090 | 2091 | 2092 | 2093 | 2094 | 2095 | 2096 | 2097 | 2098 | 2099 | 2100 | 2101
|  |  | 1/Year | 0.0105 | 0.0102 | 0.01 | 0.0098 | 0.0096 | 0.0093 | 0.0091 | 0.0089 | 0.0087 | 0.0085 | 0.0082 | 0.008 | 0.0078 | 0.0076 | 0.0074 | 0.0073 | 0.0071 | 0.0069 | 0.0067 | 0.0065 | 0.0064 | 0.0062 | 0.006 | 0.0058 | 0.0057 | 0.0055 | 0.0053 | 0.0052 | 0.005 | 0.0048 | 0.0047 | 0.0045 | 0.0044 | 0.0042 | 0.004 | 0.0039 | 0.0037 | 0.0036 | 0.0035 | 0.0033 | 0.0032 | 0.0031 | 0.0029 | 0.0028 | 0.0027 | 0.0026 | 0.0025 | 0.0024 | 0.0023 | 0.0022 | 0.0021 | 0.002 | 0.002 | 0.0019 | 0.0018 | 0.0017 | 0.0017 | 0.0016 | 0.0015 | 0.0015 | 0.0014 | 0.0013 | 0.0013 | 0.0012 | 0.0012 | 0.0011 | 0.0011 | 0.001 | 0.001 | 0.0009 | 0.0009 | 0.0009 | 0.0008 | 0.0008 | 0.0008 | 0.0008 | 0.0007 | 0.0007 | 0.0007 | 0.0006 | 0.0006 | 0.0006 | 0.0006 | 0.0005 | 0.0005 | 0 | 0
|  | 2. From customized year, set annual constant variation | From year: | 2015: 2020; 2016: Constant annual variation (1/Year):; 2017: 0.02
Nuclear
Selection of nuclear scenario | 1. Constant power capacity at current levels |  | 1
2. No more nuclear installed, current capacity depreciates
3. Growth of nuclear power
| 4, Phase-out of nuclear power |  |  | 2015: P nuclear scen3-4 (%annual variation); 2016: 0%; 2017: start year nuclear variation scen3-4; 2018: 2020
Techno-ecological potential electric RES
max hydro | TWe | 1.2 | = 10512 TWh | 2015: max potential PHS; 2016: TWe; 2017: 0.6
max PE geot-elec | TWth | 0.88 | #NAME?
max oceanic | TWe | 0.95 | = 8322 TWh
max onshore wind | TWe | 3.36 | = 29433.6 TWh
max offshore wind | TWe | 13.46 | = 117909.6 TWh
max solar on land (PV and CSP) | Mha | 325
Projection electric RES
P hydro growth | annual growth% | 5.6% | Start year P growth RES elec | 2015: 2021
P geot-elec growth | annual growth% | 4.8%
P solid bioE-elec growth | annual growth% | 14.4%
P oceanic | annual growth% after 2020 | 20%
P onshore wind | annual growth% | 30% |  | 2015: P PHS; 2016: annual growth%; 2017: 50%
P wind offshore | annual growth% | 35%
P solar PV | annual growth% | 30% |  | 2015: P CSP; 2016: annual growth%; 2017: 30%
BioEnergy
P biofuels 2gen | annual growth% | 5% |  | 2015: evol biogases; 2016: vs past trends; 2017: 3
Additional land compet available for biofuels | Mha | 200 |  | 2015: Max biogases; 2016: EJ; 2017: 35.9
P biofuels 3gen | annual growth% | 5% |  | 2015: Max potential NPP bioE conventional for heat+elec; 2016: EJ/Year; 2017: 30; 2018: NPP - Net Primary Productivity
start year 3gen | Year | 2025 |  | 2015: Max NPP potential BioE residues; 2016: EJ/Year; 2017: 25
Annual shift from 2gen to 3gen | Dmnl | 0.2
start year biofuels land marg | Year | 2020 | test
P bioE residues for heat+elec | annual growth% | 5%
start year BioE residues for heat+elec | Year | 2020
P cellulosic biofuels | annual growth% | 8%
start year cellulosic biofuels | Year | 2025
share cellulosic biofuels vs BioE residues | Dmnl | 0.25
Waste
max waste | EJ | 4
P waste change | annual growth% | 0.04436
Techno-ecological potential RES for heat
FE solar thermal potential | EJ/Year | 22
Geot PE potential for heat TWth | TWth | 0.88
Projection RES for heat |  |  | P solar for heat | 2015: annual growth%; 2016: 30%
Start year P growth RES heat | Year | 2020 | P geothermal for heat | 2015: annual growth%; 2016: 20%
|  |  | P solid bioE for heat | 2015: annual growth%; 2016: 20%
Afforestation
Activate afforestation program (1=Y;0=N) | 0
Resources |  |  | Unlimited NRE? (1=Y;0=N) | 2015: 0
Oil | Separate conv and unconv oil? (1=Y;0=N) | 0 | Unlimited oil? (1=Y;0=N; "Unlimited NRE?" must be 0) | 2015: 0
Selection of conv oil curve | 1. Maggio12 middle |  | 1
2. Maggio12 High
3. Maggio12 Low
4. User defined in '139A'
Selection of unconv oil curve | 1. Mohr15 BG |  | 1
2. Mohr15 Low
3. Mohr15 High
4. User defined in '141A'
Selection of total oil curve | 1.Laherrère 2006 |  | 1
2.User defined in '143A'
Selection constraint extraction unconv oil | 1. User constant (annual growth%) | 4.5% | 1
2. User defined as function of time '161A'
Gas | Separate conv and unconv gas? (1=Y;0=N) | 0 | Unlimited gas? (1=Y;0=N; "Unlimited NRE?" must be 0) | 2015: 0
Selection of conv gas curve | 1. BG Mohr15 |  | 1
2. Low Mohr15
3. High Mohr15
4. User defined in '146A'
Selection of unconv gas curve | 1. Mohr15 BG |  | 1
2. Mohr15 Low
3. Mohr15 High
4. User defined in '148A'
Selection of total gas curve | 1.Laherrére10 |  | 1
2.Mohr12 BG
3.User defined in '150A'
Selection constraint extraction unconv gas | 1. User constant (annual growth%) | 8% | 1
2. User defined as function of time '163A'
Coal |  |  | Unlimited coal? (1=Y;0=N; "Unlimited NRE?" must be 0) | 2015: 0
Selection of coal curve | 1. Mohr12 high | 5. User defined in '153A' | 3
2. Mohr15 low
3. Mohr15 BG
4. Mohr15 high
Uranium |  |  | Unlimited uranium? (1=Y;0=N; "Unlimited NRE?" must be 0) | 2015: 0
Selection of uranium curve | 1.EWG13 |  | 2
2.Zittel12
3.User defined in '156A'
CTL |  |  | Crash programme CTL? (1=Y;0=N)
P CTL (annual growth%) | annual growth% | 15% | 1
GTL |  |  | Crash programme GTL? (1=Y;0=N)
P GTL (annual growth%) | annual growth% | 20% | 1
Climate |  |  |  | 2015: Other GHG emissions than CO2 emissions:
Climate model
Climate Sensitivity | DegreesC | 2.9 |  | 2015: Exogenous other GHG emissions: selection of RCP; 2016: 1. RCP 2.6; 2017: 2
2. RCP 4.5
CC impacts |  |  |  | 2016: 3. RCP 6.0
Activate ELF? (1=Y;0=N) | Dmnl | 1 |  | 2016: 4. RCP 8.5
Warning: leaving fossil fuels in the ground* | bar: 2015 to 2016
Conventional oil | Start policy (Year) | 2015 | Total aggregated oil | 2015: Start policy (Year); 2016: 2015
| RURR to leave underground (as a share of RURR in 2015) | 0% | bar: 2016
Unconventional oil | Start policy (Year) | 2015 |  | 2015: RURR to leave underground (as a share of RURR in 2015); 2016: 0%
| RURR to leave underground (as a share of RURR in 2015) | 0% | bar: 2016
Conventional gas | Start policy (Year) | 2015 | Total aggregated gas | 2015: Start policy (Year); 2016: 2015
| RURR to leave underground (as a share of RURR in 2015) | 0% | bar: 2016
Unconventional gas | Start policy (Year) | 2015 |  | 2015: RURR to leave underground (as a share of RURR in 2015); 2016: 0%
| RURR to leave underground (as a share of RURR in 2015) | 0% | bar: 2016
Coal | Start policy (Year) | 2015
| RURR to leave underground (as a share of RURR in 2015) | 0%
*If oil is modeled at aggregated level (conventional + unconventional), then the restriction should be placed only for conventional oil. The same applies for gas.
Policies to reduce oil contribution in heat and electricity linearly | bar: 2015 to 2030
Phase-out oil for electricity? (1: YES; 0: constant current share) | Dmnl | 0 | start year policy phase-out oil for electricity | 2015: 2020; 2016: target year policy phase-out oil for electricity; 2017: 2030; 2018: Share in target year oil for elec; 2019: 0
Phase-out oil for heat? (1: YES; 0: constant current share) | Dmnl | 0 | start year policy phase-out oil for heat | 2015: 2020; 2016: target year policy phase-out oil for heat; 2017: 2030; 2018: Share in target year oil for heat; 2019: 0
Transportation
Activate policy HOUSEHOLDS transport | Dmnl | 1
Activate policy INLAND transport | Dmnl | 1
T ini policy HOUSEHOLDS vehcicles | Year | 2020
T fin policy HOUSEHOLD vehicles | Year | 2050
T ini policy INLAND transp vehicles | Year | 2020
T fin policy INLAND transp vehicles | Year | 2050
Households transport policies, desired share of each vehicle in T fin relative to its type (2w or 4w) (alternative 4wheelers policies must add <=1, 2wheeler electric policy must be<=1)
Policy electric household 4wheeler vehicle Tfin | Dmnl | 0.0064 | TYPES OF HOUSEHOLD VEHICLES
Policy hybrid household 4w vehicle Tfin | Dmnl | 0.0108 | 4wheeler electric= batery electric vehicles+plug in hybrids
Policy gas household vehicle 4w Tfin | Dmnl | 0.1489 | 4wheeler hybrid= non plug in hybrids
Policy electric 2wheeler h. Tfin | Dmnl | 0.9254 | 4wheeler gas= natural gas and LPG vehicles
Policy change to 2wheeler h. Tfin | Dmnl | 0.3325 | 2wheeler elec= electric 2 and 2 wheelers
Inland transport sector policies, desired share of each alternative vehicle in T fin relative to its type (HV, LV, bus, train) |  | (alternative policies must add <=1 for each type of vehicle)
Policy hybrid HV Tfin | Dmnl | 0.00045 | TYPES OF INLAND TRANSPORT SECTOR VEHICLES
Policy gas HV Tfin | Dmnl | 0.00045 | HV= heavy vehicles
Policy electric LV Tfin | Dmnl | 0.00074 | LV= light cargo vehicles
Policy hybrid LV Tfin | Dmnl | 0.00036 | bus= buses and coaches (urban and non urban)
Policy gas LV Tfin | Dmnl | 0.01597 | trains= all railway vehicles
Policy electric bus Tfin | Dmnl | 0
Policy hybrid bus Tfin | Dmnl | 0 | Clasifications based on 'International Energy Agency (2016), Energy Technology Perspectives 2016, OECD/IEA, Paris'
Policy gas bus Tfin | Dmnl | 0
Policy electric train Tfin | Dmnl | 0.2
Sectoral final energy intensities by final fuel | bar: 2015
3 methods are available to set the future evolution of sectoral final energy intensities. By default, the "Dynamic evolution & policies" (option 2) is selected. In this option, on top of the dynamic evolution, the user can select different policies. These policies can be projected individually for each sector or uniformly (same policies for all sectors); switch "'per sector (1) / sector-uniform (0)". Households are always considered separately. "Start year policy" refers to the year when the policy starts and "Speed policy" refers to the speed of the implementation of the policies (1-rapid/2-medium/3-slow) which is attained at 100% in "Target year energy intensity changes". In the case of the substitution of final energy sources by other final sources, the relative "efficiency rate of substitution" for each combination of final fuels must be specified. For example, if an internal combustion car is replaced by an electric car, the efficiency rate is 1/3 (i.e. for every EJ of diesel/gasoline saved, 0.33 EJ of electricity are consumed). The bottom-up approach is activated with "1" on the right of the name of the sector (currently only available in Inland transport). By default the top-down (TD) approach is used. | bar: 2015
Final sectoral energy intensities evolution method | 1- Constant at 2009 levels | 2
2- Dynamic evolution & policies
3- Sectoral final energy intensity targets in target year defined by user
2- DYNAMIC EVOLUTION & POLICIES
Min final energy intensity vs initial | Dmnl | 0.3
% of change over the historic maximun variation of final energy intensities | % | 0%
POLICIES
per sector (1) / sector-uniform (0) | 0
Target year energy intensity changes sectors | Year | 2050
Target year energy intensity changes households | Year | 2050
PER SECTOR
FINAL ENERGY INTENSITIES | Agriculture, Hunting, Forestry and Fishing |  |  | 2017: Mining and Quarrying; 2022: Food, Beverages and Tobacco; 2027: Textiles and Textile Products; 2032: Leather, Leather and Footwear; 2037: Wood and Products of Wood and Cork; 2042: Pulp, Paper, Paper , Printing and Publishing; 2047: Coke, Refined Petroleum and Nuclear Fuel; 2052: Chemicals and Chemical Products; 2057: Rubber and Plastics; 2062: Other Non-Metallic Mineral; 2067: Basic Metals and Fabricated Metal; 2072: Machinery, Nec; 2077: Electrical and Optical Equipment; 2082: Transport Equipment; 2087: Manufacturing, Nec; Recycling; 2092: Electricity, Gas and Water Supply; 2097: Construction | Sale, Maintenance and Repair of Motor Vehicles and Motorcycles; Retail Sale of Fuel |  |  |  |  | Wholesale Trade and Commission Trade, Except of Motor Vehicles and Motorcycles |  |  |  |  | Retail Trade, Except of Motor Vehicles and Motorcycles; Repair of Household Goods |  |  |  |  | Hotels and Restaurants |  |  |  |  | Inland Transport |  |  | Activate bottom-up approach (Y=1;N=0) | 1 | Water Transport |  |  |  |  | Air Transport |  |  |  |  | Other Supporting and Auxiliary Transport Activities; Activities of Travel Agencies |  |  |  |  | Post and Telecommunications |  |  |  |  | Financial Intermediation |  |  |  |  | Real Estate Activities |  |  |  |  | Renting of M&Eq and Other Business Activities |  |  |  |  | Public Admin and Defence; Compulsory Social Security |  |  |  |  | Education |  |  |  |  | Health and Social Work |  |  |  |  | Other Community, Social and Personal Services |  |  |  |  | Private Households with Employed Persons |  |  |  |  | Final consumption expenditure by households |  |  | Activate bottom-up approach (Y=1;N=0) | 1
| Electricity | Heat | Liquids | Gases | Solids | Electricity | Heat | Liquids | Gases | Solids | Electricity | Heat | Liquids | Gases | Solids | Electricity | Heat | Liquids | Gases | Solids | Electricity | Heat | Liquids | Gases | Solids | Electricity | Heat | Liquids | Gases | Solids | Electricity | Heat | Liquids | Gases | Solids | Electricity | Heat | Liquids | Gases | Solids | Electricity | Heat | Liquids | Gases | Solids | Electricity | Heat | Liquids | Gases | Solids | Electricity | Heat | Liquids | Gases | Solids | Electricity | Heat | Liquids | Gases | Solids | Electricity | Heat | Liquids | Gases | Solids | Electricity | Heat | Liquids | Gases | Solids | Electricity | Heat | Liquids | Gases | Solids | Electricity | Heat | Liquids | Gases | Solids | Electricity | Heat | Liquids | Gases | Solids | Electricity | Heat | Liquids | Gases | Solids | Electricity | Heat | Liquids | Gases | Solids | Electricity | Heat | Liquids | Gases | Solids | Electricity | Heat | Liquids | Gases | Solids | Electricity | Heat | Liquids | Gases | Solids | Electricity | Heat | Liquids | Gases | Solids | Electricity | Heat | Liquids | Gases | Solids | Electricity | Heat | Liquids | Gases | Solids | Electricity | Heat | Liquids | Gases | Solids | Electricity | Heat | Liquids | Gases | Solids | Electricity | Heat | Liquids | Gases | Solids | Electricity | Heat | Liquids | Gases | Solids | Electricity | Heat | Liquids | Gases | Solids | Electricity | Heat | Liquids | Gases | Solids | Electricity | Heat | Liquids | Gases | Solids | Electricity | Heat | Liquids | Gases | Solids | Electricity | Heat | Liquids | Gases | Solids | Electricity | Heat | Liquids | Gases | Solids | Electricity | Heat | Liquids | Gases | Solids
Improvement of efficiency policies
Start year policy (Year) | 0 | 0 | 0 | 0 | 0 | 0 | 0 | 0 | 0 | 0 | 0 | 0 | 0 | 0 | 0 | 0 | 0 | 0 | 0 | 0 | 0 | 0 | 0 | 0 | 0 | 0 | 0 | 0 | 0 | 0 | 0 | 0 | 0 | 0 | 0 | 0 | 0 | 0 | 0 | 0 | 0 | 0 | 0 | 0 | 0 | 0 | 0 | 0 | 0 | 0 | 0 | 0 | 0 | 0 | 0 | 0 | 0 | 0 | 0 | 0 | 0 | 0 | 0 | 0 | 0 | 0 | 0 | 0 | 0 | 0 | 0 | 0 | 0 | 0 | 0 | 0 | 0 | 0 | 0 | 0 | 0 | 0 | 0 | 0 | 0 | 0 | 0 | 0 | 0 | 0 | 0 | 0 | 0 | 0 | 0 | 0 | 0 | 0 | 0 | 0 | 0 | 0 | 0 | 0 | 0 | 0 | 0 | 0 | 0 | 0 | 0 | 0 | 0 | 0 | 0 | 0 | 0 | 0 | 0 | 0 | 0 | 0 | 0 | 0 | 0 | 0 | 0 | 0 | 0 | 0 | 0 | 0 | 0 | 0 | 0 | 0 | 0 | 0 | 0 | 0 | 0 | 0 | 0 | 0 | 0 | 0 | 0 | 0 | 0 | 0 | 0 | 0 | 0 | 0 | 0 | 0 | 0 | 0 | 0 | 0 | 0 | 0 | 0 | 0 | 0 | 0 | 0 | 0 | 0 | 0 | 0 | 0 | 0 | 0 | 0 | 0 | 0 | 0 | 0 | 0
Speed policy (1-rapid/2-medium/3-slow) | 0 | 0 | 0 | 0 | 0 | 0 | 0 | 0 | 0 | 0 | 0 | 0 | 0 | 0 | 0 | 0 | 0 | 0 | 0 | 0 | 0 | 0 | 0 | 0 | 0 | 0 | 0 | 0 | 0 | 0 | 0 | 0 | 0 | 0 | 0 | 0 | 0 | 0 | 0 | 0 | 0 | 0 | 0 | 0 | 0 | 0 | 0 | 0 | 0 | 0 | 0 | 0 | 0 | 0 | 0 | 0 | 0 | 0 | 0 | 0 | 0 | 0 | 0 | 0 | 0 | 0 | 0 | 0 | 0 | 0 | 0 | 0 | 0 | 0 | 0 | 0 | 0 | 0 | 0 | 0 | 0 | 0 | 0 | 0 | 0 | 0 | 0 | 0 | 0 | 0 | 0 | 0 | 0 | 0 | 0 | 0 | 0 | 0 | 0 | 0 | 0 | 0 | 0 | 0 | 0 | 0 | 0 | 0 | 0 | 0 | 0 | 0 | 0 | 0 | 0 | 0 | 0 | 0 | 0 | 0 | 0 | 0 | 0 | 0 | 0 | 0 | 0 | 0 | 0 | 0 | 0 | 0 | 0 | 0 | 0 | 0 | 0 | 0 | 0 | 0 | 0 | 0 | 0 | 0 | 0 | 0 | 0 | 0 | 0 | 0 | 0 | 0 | 0 | 0 | 0 | 0 | 0 | 0 | 0 | 0 | 0 | 0 | 0 | 0 | 0 | 0 | 0 | 0 | 0 | 0 | 0 | 0 | 0 | 0 | 0 | 0 | 0 | 0 | 0 | 0
Technological change in final sources
Start year policy (Year) | 0 | 0 | 0 | 0 | 0 | 0 | 0 | 0 | 0 | 0 | 0 | 0 | 0 | 0 | 0 | 0 | 0 | 0 | 0 | 0 | 0 | 0 | 0 | 0 | 0 | 0 | 0 | 0 | 0 | 0 | 0 | 0 | 0 | 0 | 0 | 0 | 0 | 0 | 0 | 0 | 0 | 0 | 0 | 0 | 0 | 0 | 0 | 0 | 0 | 0 | 0 | 0 | 0 | 0 | 0 | 0 | 0 | 0 | 0 | 0 | 0 | 0 | 0 | 0 | 0 | 0 | 0 | 0 | 0 | 0 | 0 | 0 | 0 | 0 | 0 | 0 | 0 | 0 | 0 | 0 | 0 | 0 | 0 | 0 | 0 | 0 | 0 | 0 | 0 | 0 | 0 | 0 | 0 | 0 | 0 | 0 | 0 | 0 | 0 | 0 | 0 | 0 | 0 | 0 | 0 | 0 | 0 | 0 | 0 | 0 | 0 | 0 | 0 | 0 | 0 | 0 | 0 | 0 | 0 | 0 | 0 | 0 | 0 | 0 | 0 | 0 | 0 | 0 | 0 | 0 | 0 | 0 | 0 | 0 | 0 | 0 | 0 | 0 | 0 | 0 | 0 | 0 | 0 | 0 | 0 | 0 | 0 | 0 | 0 | 0 | 0 | 0 | 0 | 0 | 0 | 0 | 0 | 0 | 0 | 0 | 0 | 0 | 0 | 0 | 0 | 0 | 0 | 0 | 0 | 0 | 0 | 0 | 0 | 0 | 0 | 0 | 0 | 0 | 0 | 0
Speed policy (1-rapid/2-medium/3-slow) | 0 | 0 | 0 | 0 | 0 | 0 | 0 | 0 | 0 | 0 | 0 | 0 | 0 | 0 | 0 | 0 | 0 | 0 | 0 | 0 | 0 | 0 | 0 | 0 | 0 | 0 | 0 | 0 | 0 | 0 | 0 | 0 | 0 | 0 | 0 | 0 | 0 | 0 | 0 | 0 | 0 | 0 | 0 | 0 | 0 | 0 | 0 | 0 | 0 | 0 | 0 | 0 | 0 | 0 | 0 | 0 | 0 | 0 | 0 | 0 | 0 | 0 | 0 | 0 | 0 | 0 | 0 | 0 | 0 | 0 | 0 | 0 | 0 | 0 | 0 | 0 | 0 | 0 | 0 | 0 | 0 | 0 | 0 | 0 | 0 | 0 | 0 | 0 | 0 | 0 | 0 | 0 | 0 | 0 | 0 | 0 | 0 | 0 | 0 | 0 | 0 | 0 | 0 | 0 | 0 | 0 | 0 | 0 | 0 | 0 | 0 | 0 | 0 | 0 | 0 | 0 | 0 | 0 | 0 | 0 | 0 | 0 | 0 | 0 | 0 | 0 | 0 | 0 | 0 | 0 | 0 | 0 | 0 | 0 | 0 | 0 | 0 | 0 | 0 | 0 | 0 | 0 | 0 | 0 | 0 | 0 | 0 | 0 | 0 | 0 | 0 | 0 | 0 | 0 | 0 | 0 | 0 | 0 | 0 | 0 | 0 | 0 | 0 | 0 | 0 | 0 | 0 | 0 | 0 | 0 | 0 | 0 | 0 | 0 | 0 | 0 | 0 | 0 | 0 | 0
Efficiency rate of substitution
Electricity | 0 | 0 | 0 | 0 | 0 | 0 | 0 | 0 | 0 | 0 | 0 | 0 | 0 | 0 | 0 | 0 | 0 | 0 | 0 | 0 | 0 | 0 | 0 | 0 | 0 | 0 | 0 | 0 | 0 | 0 | 0 | 0 | 0 | 0 | 0 | 0 | 0 | 0 | 0 | 0 | 0 | 0 | 0 | 0 | 0 | 0 | 0 | 0 | 0 | 0 | 0 | 0 | 0 | 0 | 0 | 0 | 0 | 0 | 0 | 0 | 0 | 0 | 0 | 0 | 0 | 0 | 0 | 0 | 0 | 0 | 0 | 0 | 0 | 0 | 0 | 0 | 0 | 0 | 0 | 0 | 0 | 0 | 0 | 0 | 0 | 0 | 0 | 0 | 0 | 0 | 0 | 0 | 0 | 0 | 0 | 0 | 0 | 0 | 0 | 0 | 0 | 0 | 0 | 0 | 0 | 0 | 0 | 0 | 0 | 0 | 0 | 0 | 0 | 0 | 0 | 0 | 0 | 0 | 0 | 0 | 0 | 0 | 0 | 0 | 0 | 0 | 0 | 0 | 0 | 0 | 0 | 0 | 0 | 0 | 0 | 0 | 0 | 0 | 0 | 0 | 0 | 0 | 0 | 0 | 0 | 0 | 0 | 0 | 0 | 0 | 0 | 0 | 0 | 0 | 0 | 0 | 0 | 0 | 0 | 0 | 0 | 0 | 0 | 0 | 0 | 0 | 0 | 0 | 0 | 0 | 0 | 0 | 0 | 0 | 0 | 0 | 0 | 0 | 0 | 0
Heat | 0 | 0 | 0 | 0 | 0 | 0 | 0 | 0 | 0 | 0 | 0 | 0 | 0 | 0 | 0 | 0 | 0 | 0 | 0 | 0 | 0 | 0 | 0 | 0 | 0 | 0 | 0 | 0 | 0 | 0 | 0 | 0 | 0 | 0 | 0 | 0 | 0 | 0 | 0 | 0 | 0 | 0 | 0 | 0 | 0 | 0 | 0 | 0 | 0 | 0 | 0 | 0 | 0 | 0 | 0 | 0 | 0 | 0 | 0 | 0 | 0 | 0 | 0 | 0 | 0 | 0 | 0 | 0 | 0 | 0 | 0 | 0 | 0 | 0 | 0 | 0 | 0 | 0 | 0 | 0 | 0 | 0 | 0 | 0 | 0 | 0 | 0 | 0 | 0 | 0 | 0 | 0 | 0 | 0 | 0 | 0 | 0 | 0 | 0 | 0 | 0 | 0 | 0 | 0 | 0 | 0 | 0 | 0 | 0 | 0 | 0 | 0 | 0 | 0 | 0 | 0 | 0 | 0 | 0 | 0 | 0 | 0 | 0 | 0 | 0 | 0 | 0 | 0 | 0 | 0 | 0 | 0 | 0 | 0 | 0 | 0 | 0 | 0 | 0 | 0 | 0 | 0 | 0 | 0 | 0 | 0 | 0 | 0 | 0 | 0 | 0 | 0 | 0 | 0 | 0 | 0 | 0 | 0 | 0 | 0 | 0 | 0 | 0 | 0 | 0 | 0 | 0 | 0 | 0 | 0 | 0 | 0 | 0 | 0 | 0 | 0 | 0 | 0 | 0 | 0
Liquids | 0 | 0 | 0 | 0 | 0 | 0 | 0 | 0 | 0 | 0 | 0 | 0 | 0 | 0 | 0 | 0 | 0 | 0 | 0 | 0 | 0 | 0 | 0 | 0 | 0 | 0 | 0 | 0 | 0 | 0 | 0 | 0 | 0 | 0 | 0 | 0 | 0 | 0 | 0 | 0 | 0 | 0 | 0 | 0 | 0 | 0 | 0 | 0 | 0 | 0 | 0 | 0 | 0 | 0 | 0 | 0 | 0 | 0 | 0 | 0 | 0 | 0 | 0 | 0 | 0 | 0 | 0 | 0 | 0 | 0 | 0 | 0 | 0 | 0 | 0 | 0 | 0 | 0 | 0 | 0 | 0 | 0 | 0 | 0 | 0 | 0 | 0 | 0 | 0 | 0 | 0 | 0 | 0 | 0 | 0 | 0 | 0 | 0 | 0 | 0 | 0 | 0 | 0 | 0 | 0 | 0 | 0 | 0 | 0 | 0 | 0 | 0 | 0 | 0 | 0 | 0 | 0 | 0 | 0 | 0 | 0 | 0 | 0 | 0 | 0 | 0 | 0 | 0 | 0 | 0 | 0 | 0 | 0 | 0 | 0 | 0 | 0 | 0 | 0 | 0 | 0 | 0 | 0 | 0 | 0 | 0 | 0 | 0 | 0 | 0 | 0 | 0 | 0 | 0 | 0 | 0 | 0 | 0 | 0 | 0 | 0 | 0 | 0 | 0 | 0 | 0 | 0 | 0 | 0 | 0 | 0 | 0 | 0 | 0 | 0 | 0 | 0 | 0 | 0 | 0
Gases | 0 | 0 | 0 | 0 | 0 | 0 | 0 | 0 | 0 | 0 | 0 | 0 | 0 | 0 | 0 | 0 | 0 | 0 | 0 | 0 | 0 | 0 | 0 | 0 | 0 | 0 | 0 | 0 | 0 | 0 | 0 | 0 | 0 | 0 | 0 | 0 | 0 | 0 | 0 | 0 | 0 | 0 | 0 | 0 | 0 | 0 | 0 | 0 | 0 | 0 | 0 | 0 | 0 | 0 | 0 | 0 | 0 | 0 | 0 | 0 | 0 | 0 | 0 | 0 | 0 | 0 | 0 | 0 | 0 | 0 | 0 | 0 | 0 | 0 | 0 | 0 | 0 | 0 | 0 | 0 | 0 | 0 | 0 | 0 | 0 | 0 | 0 | 0 | 0 | 0 | 0 | 0 | 0 | 0 | 0 | 0 | 0 | 0 | 0 | 0 | 0 | 0 | 0 | 0 | 0 | 0 | 0 | 0 | 0 | 0 | 0 | 0 | 0 | 0 | 0 | 0 | 0 | 0 | 0 | 0 | 0 | 0 | 0 | 0 | 0 | 0 | 0 | 0 | 0 | 0 | 0 | 0 | 0 | 0 | 0 | 0 | 0 | 0 | 0 | 0 | 0 | 0 | 0 | 0 | 0 | 0 | 0 | 0 | 0 | 0 | 0 | 0 | 0 | 0 | 0 | 0 | 0 | 0 | 0 | 0 | 0 | 0 | 0 | 0 | 0 | 0 | 0 | 0 | 0 | 0 | 0 | 0 | 0 | 0 | 0 | 0 | 0 | 0 | 0 | 0
Solids | 0 | 0 | 0 | 0 | 0 | 0 | 0 | 0 | 0 | 0 | 0 | 0 | 0 | 0 | 0 | 0 | 0 | 0 | 0 | 0 | 0 | 0 | 0 | 0 | 0 | 0 | 0 | 0 | 0 | 0 | 0 | 0 | 0 | 0 | 0 | 0 | 0 | 0 | 0 | 0 | 0 | 0 | 0 | 0 | 0 | 0 | 0 | 0 | 0 | 0 | 0 | 0 | 0 | 0 | 0 | 0 | 0 | 0 | 0 | 0 | 0 | 0 | 0 | 0 | 0 | 0 | 0 | 0 | 0 | 0 | 0 | 0 | 0 | 0 | 0 | 0 | 0 | 0 | 0 | 0 | 0 | 0 | 0 | 0 | 0 | 0 | 0 | 0 | 0 | 0 | 0 | 0 | 0 | 0 | 0 | 0 | 0 | 0 | 0 | 0 | 0 | 0 | 0 | 0 | 0 | 0 | 0 | 0 | 0 | 0 | 0 | 0 | 0 | 0 | 0 | 0 | 0 | 0 | 0 | 0 | 0 | 0 | 0 | 0 | 0 | 0 | 0 | 0 | 0 | 0 | 0 | 0 | 0 | 0 | 0 | 0 | 0 | 0 | 0 | 0 | 0 | 0 | 0 | 0 | 0 | 0 | 0 | 0 | 0 | 0 | 0 | 0 | 0 | 0 | 0 | 0 | 0 | 0 | 0 | 0 | 0 | 0 | 0 | 0 | 0 | 0 | 0 | 0 | 0 | 0 | 0 | 0 | 0 | 0 | 0 | 0 | 0 | 0 | 0 | 0
SECTOR-UNIFORM
FINAL ENERGY INTENSITIES | All sectors |  |  | 2017: Final consumption expenditure by households
| Electricity | Heat | Liquids | 2015: Gases; 2016: Solids; 2017: Electricity; 2018: Heat; 2019: Liquids; 2020: Gases; 2021: Solids
Improvement of efficiency policies | bar: 2015 to 2021
Start year policy (Year) | 0 | 0 | 0 | 2015: 0; 2016: 0; 2017: 0; 2018: 0; 2019: 0; 2020: 0; 2021: 0
Speed policy (1-rapid/2-medium/3-slow) | 0 | 0 | 0 | 2015: 0; 2016: 0; 2017: 0; 2018: 0; 2019: 0; 2020: 0; 2021: 0
Technological change in final sources | bar: 2015 to 2021
Start year policy (Year) | 0 | 0 | 0 | 2015: 0; 2016: 0; 2017: 0; 2018: 0; 2019: 0; 2020: 0; 2021: 0
Speed policy (1-rapid/2-medium/3-slow) | 0 | 0 | 0 | 2015: 0; 2016: 0; 2017: 0; 2018: 0; 2019: 0; 2020: 0; 2021: 0
Efficiency rate of substitution | bar: 2015 to 2021
Electricity | 0 | 0 | 0 | 2015: 0; 2016: 0; 2017: 0; 2018: 0; 2019: 0; 2020: 0; 2021: 0
Heat | 0 | 0 | 0 | 2015: 0; 2016: 0; 2017: 0; 2018: 0; 2019: 0; 2020: 0; 2021: 0
Liquids | 0 | 0 | 0 | 2015: 0; 2016: 0; 2017: 0; 2018: 0; 2019: 0; 2020: 0; 2021: 0
Gases | 0 | 0 | 0 | 2015: 0; 2016: 0; 2017: 0; 2018: 0; 2019: 0; 2020: 0; 2021: 0
Solids | 0 | 0 | 0 | 2015: 0; 2016: 0; 2017: 0; 2018: 0; 2019: 0; 2020: 0; 2021: 0
3- SECTORAL FINAL ENERGY INTENSITY TARGET IN TARGET YEAR
Choose final energy intensity target method | 1- Energy intensity target defined by user | 1
2- Variation in energy intensity over the intensity in defined year
Final year energy intensity target | 2060
1- Final energy intensity target defined by user
FINAL ENERGY INTENSITY TARGET | Agriculture, Hunting, Forestry and Fishing |  |  | 2017: Mining and Quarrying; 2022: Food, Beverages and Tobacco; 2027: Textiles and Textile Products; 2032: Leather, Leather and Footwear; 2037: Wood and Products of Wood and Cork; 2042: Pulp, Paper, Paper , Printing and Publishing; 2047: Coke, Refined Petroleum and Nuclear Fuel; 2052: Chemicals and Chemical Products; 2057: Rubber and Plastics; 2062: Other Non-Metallic Mineral; 2067: Basic Metals and Fabricated Metal; 2072: Machinery, Nec; 2077: Electrical and Optical Equipment; 2082: Transport Equipment; 2087: Manufacturing, Nec; Recycling; 2092: Electricity, Gas and Water Supply; 2097: Construction | Sale, Maintenance and Repair of Motor Vehicles and Motorcycles; Retail Sale of Fuel |  |  |  |  | Wholesale Trade and Commission Trade, Except of Motor Vehicles and Motorcycles |  |  |  |  | Retail Trade, Except of Motor Vehicles and Motorcycles; Repair of Household Goods |  |  |  |  | Hotels and Restaurants |  |  |  |  | Inland Transport |  |  | Activate bottom-up approach (Y=1;N=0) | 0 | Water Transport |  |  |  |  | Air Transport |  |  |  |  | Other Supporting and Auxiliary Transport Activities; Activities of Travel Agencies |  |  |  |  | Post and Telecommunications |  |  |  |  | Financial Intermediation |  |  |  |  | Real Estate Activities |  |  |  |  | Renting of M&Eq and Other Business Activities |  |  |  |  | Public Admin and Defence; Compulsory Social Security |  |  |  |  | Education |  |  |  |  | Health and Social Work |  |  |  |  | Other Community, Social and Personal Services |  |  |  |  | Private Households with Employed Persons |  |  |  |  | Final consumption expenditure by households
| Electricity | Heat | Liquids | Gases | Solids | Electricity | Heat | Liquids | Gases | Solids | Electricity | Heat | Liquids | Gases | Solids | Electricity | Heat | Liquids | Gases | Solids | Electricity | Heat | Liquids | Gases | Solids | Electricity | Heat | Liquids | Gases | Solids | Electricity | Heat | Liquids | Gases | Solids | Electricity | Heat | Liquids | Gases | Solids | Electricity | Heat | Liquids | Gases | Solids | Electricity | Heat | Liquids | Gases | Solids | Electricity | Heat | Liquids | Gases | Solids | Electricity | Heat | Liquids | Gases | Solids | Electricity | Heat | Liquids | Gases | Solids | Electricity | Heat | Liquids | Gases | Solids | Electricity | Heat | Liquids | Gases | Solids | Electricity | Heat | Liquids | Gases | Solids | Electricity | Heat | Liquids | Gases | Solids | Electricity | Heat | Liquids | Gases | Solids | Electricity | Heat | Liquids | Gases | Solids | Electricity | Heat | Liquids | Gases | Solids | Electricity | Heat | Liquids | Gases | Solids | Electricity | Heat | Liquids | Gases | Solids | Electricity | Heat | Liquids | Gases | Solids | Electricity | Heat | Liquids | Gases | Solids | Electricity | Heat | Liquids | Gases | Solids | Electricity | Heat | Liquids | Gases | Solids | Electricity | Heat | Liquids | Gases | Solids | Electricity | Heat | Liquids | Gases | Solids | Electricity | Heat | Liquids | Gases | Solids | Electricity | Heat | Liquids | Gases | Solids | Electricity | Heat | Liquids | Gases | Solids | Electricity | Heat | Liquids | Gases | Solids | Electricity | Heat | Liquids | Gases | Solids | Electricity | Heat | Liquids | Gases | Solids | Electricity | Heat | Liquids | Gases | Solids | Electricity | Heat | Liquids | Gases | Solids
Target (EJ/T$ US1995) | 0.67505 | 0.051094 | 2.6291 | 0.26023 | 0.25445 | 1.3283 | 0.21662 | 1.1957 | 4.6628 | 1.187 | 0.41163 | 0.12011 | 0.43695 | 0.33393 | 0.97045 | 0.70241 | 0.18758 | 0.39044 | 0.2332 | 0.49724 | 0.25757 | 0.07221 | 0.32374 | 0.082396 | 0.20249 | 0.67778 | 0.17876 | 0.57343 | 0.24657 | 1.4033 | 1.0676 | 0.27018 | 0.41271 | 0.46051 | 1.6711 | 0.70691 | 0.72196 | 7.1925 | 2.0365 | 0.5813 | 1.5146 | 0.66974 | 1.1479 | 1.4394 | 1.0176 | 1.7361 | 0.24392 | 1.5971 | 0.98851 | 2.34 | 1.952 | 0.12875 | 1.785 | 1.6461 | 8.3121 | 2.1948 | 0.22325 | 0.38926 | 1.12 | 2.741 | 0.3241 | 0.049491 | 0.19971 | 0.12287 | 0.16728 | 0.21658 | 0.019165 | 0.16112 | 0.069688 | 0.026689 | 0.26199 | 0.049946 | 0.14861 | 0.11017 | 0.096399 | 0.81707 | 0.19533 | 1.5369 | 0.6922 | 1.05 | 2.8575 | 0.23421 | 0.47998 | 2.7312 | 2.4737 | 0.10474 | 0.0099521 | 0.66737 | 0.063798 | 0.093383 | 0.31807 | 0.031737 | 0.48022 | 0.11356 | 0.014689 | 0.19985 | 0.039743 | 0.41068 | 0.059109 | 0.023267 | 0.47628 | 0.035837 | 0.93015 | 0.17702 | 0.019495 | 0.81623 | 0.051199 | 0.94102 | 0.40568 | 0.40394 | 0.42699 | 0 | 6.04 | 1.5853 | 0.069138 | 1.7964e-05 | 0 | 23.6285 | 2.675e-06 | 0.0097924 | 0 | 0 | 25.0857 | 1.8956e-05 | 1.4927e-06 | 0.38539 | 0.089417 | 2.4998 | 0.10465 | 0.035833 | 0.26003 | 0.024647 | 0.42985 | 0.19572 | 0.0063217 | 0.13141 | 0.013042 | 0.18964 | 0.041276 | 0.0035235 | 0.27833 | 0.048944 | 0.097974 | 0.072965 | 0.014944 | 0.19379 | 0.018233 | 0.5129 | 0.10356 | 0.029756 | 0.52611 | 0.042067 | 0.83999 | 0.79426 | 0.082128 | 0.74138 | 0.069146 | 0.85008 | 0.21082 | 0.11455 | 0.3927 | 0.039243 | 0.75386 | 0.15305 | 0.078974 | 0.45224 | 0.074992 | 0.92789 | 0.19741 | 0.081376 | 0 | 0 | 0 | 0 | 0 | 0.66828 | 0.1589 | 1.5788 | 0.69008 | 1.4526
2- Variation in final energy intensity over the intensity in defined year
Year over which the final energy intensities target is calculated | Year | 2020
Pct of change in final energy intensities over the given year | % | -30%
Final fuel replacement driven by biophysical scarcity | bar: 2015 to 2016
Activate scarcity feedback final fuel replacement? (1=Y;0=N) | 1
Sensitivity to scarcity economic sectors | 1-Low | 3 | Sensitivity to scarcity Households | 2015: 1-Low; 2016: 3
| 2-Medium |  |  | 2015: 2-Medium
| 3-High |  |  | 2015: 3-High
Energy scarcity forgetting factor sectors | years | 5 | Energy scarcity forgetting factor Households | 2015: years; 2016: 5
Minerals
Minerals recycling rates
Disaggregated by mineral (1) or common annual variation for all minerals (2)? |  |  | 2
Disaggregated by mineral (1):
In the target year: | 2050
Starting in the year: | 2020 |  | Alternative technologies (RES elec & elec storage) | 2015: Rest of the economy
List of minerals | Aluminium (Al) | share in target year | 0.18667 | 2015: 0.56
| Cadmium (Cd) | share in target year | 0.05 | 2015: 0.15
| Chromium (Cr) | share in target year | 0.3 | 2015: 0.9
| Copper (Cu) | share in target year | 0.16 | 2015: 0.48
| Galium (Ga) | share in target year | 0.0016667 | 2015: 0.005
| Indium (In) | share in target year | 0.0016667 | 2015: 0.005
| Iron (Fe) | share in target year | 0.23667 | 2015: 0.71
| Lithium (Li) | share in target year | 0.0016667 | 2015: 0.005
| Magnesium (Mg) | share in target year | 0.13 | 2015: 0.39
| Manganese (Mn) | share in target year | 0.17667 | 2015: 0.53
| Molybdenum (Mo) | share in target year | 0.1 | 2015: 0.3
| Nickel (Ni) | share in target year | 0.2 | 2015: 0.6
| Lead (Pb) | share in target year | 0.245 | 2015: 0.735
| Silver (Ag) | share in target year | 0.21167 | 2015: 0.635
| Tin (Sn) | share in target year | 0.25 | 2015: 0.75
| Tellurium (Te) | share in target year | 0.0016667 | 2015: 0.005
| Titanium (Ti) | share in target year | 0.30333 | 2015: 0.91
| Vanadium (V) | share in target year | 0.0016667 | 2015: 0.005
| Zinc (Zn) | share in target year | 0.13167 | 2015: 0.395
Common annual variation for all minerals (2):
P recycling minerals Rest | annual recycling rate variation (%) | 0% | start year P recycling minerals Rest | 2015: From the year:; 2016: 2020
P recycling minerals alternative technologies (RES elec & EV batteries) | annual recycling rate variation (%) | 0% | start year P recycling minerals alt technologies | 2015: From the year:; 2016: 2020
EROI of the system | bar: 2015; 2019; 2023; 2027; 2031; 2035; 2039; 2043; 2047; 2051; 2055; 2059; 2063; 2067; 2071; 2075; 2079; 2083; 2087; 2091; 2095; 2099
Activate EROI FC system feedback? (Y=1; N=0) | Dmnl | 0
Note on A247: By default energy instensities of the year 2009
Note on A256: Iñigo: To activate scarcity feedback PRMIARY fuel replacement: "switch scarcity-PS substit"To activate scarcity feedback PRMIARY fuel replacement: "switch scarcity-PS substit"
Note on FP207: Iñigo: For the initial intensity, WIOD reports 0; however we have included the arbitrary low value "0.001" so this sector also reacts to potential energy scarcities.

## eGND
BAU scenario
Trend demand (all sectors)
P labor share 2050 | Dmnl | 0.52
P annual GDPpc growth rate select option | 1 | 0. SSP2 | 2
|  | 1. Timeseries | Year | 2015 | 2016 | 2017 | 2018 | 2019 | 2020 | 2021 | 2022 | 2023 | 2024 | 2025 | 2026 | 2027 | 2028 | 2029 | 2030 | 2031 | 2032 | 2033 | 2034 | 2035 | 2036 | 2037 | 2038 | 2039 | 2040 | 2041 | 2042 | 2043 | 2044 | 2045 | 2046 | 2047 | 2048 | 2049 | 2050 | 2051 | 2052 | 2053 | 2054 | 2055 | 2056 | 2057 | 2058 | 2059 | 2060 | 2061 | 2062 | 2063 | 2064 | 2065 | 2066 | 2067 | 2068 | 2069 | 2070 | 2071 | 2072 | 2073 | 2074 | 2075 | 2076 | 2077 | 2078 | 2079 | 2080 | 2081 | 2082 | 2083 | 2084 | 2085 | 2086 | 2087 | 2088 | 2089 | 2090 | 2091 | 2092 | 2093 | 2094 | 2095 | 2096 | 2097 | 2098 | 2099 | 2100
|  |  | 1/Year | 0.01686 | 0.0142 | 0.0213 | 0.0185 | 0.01276 | -0.044 | 0.013708 | 0.013556 | 0.013337 | 0.013024 | 0.012588 | 0.011999 | 0.011231 | 0.010281 | 0.009177 | 0.0079836 | 0.0067902 | 0.0056863 | 0.0047364 | 0.0039686 | 0.0033787 | 0.002943 | 0.0026304 | 0.0024108 | 0.0022588 | 0.0015 | 0.001 | 1e-16 | 1e-16 | 1e-16 | 1e-16 | 1e-16 | 1e-16 | 1e-16 | 1e-16 | 1e-16 | 1e-16 | 1e-16 | 1e-16 | 1e-16 | 1e-16 | 1e-16 | 1e-16 | 1e-16 | 1e-16 | 1e-16 | 1e-16 | 1e-16 | 1e-16 | 1e-16 | 1e-16 | 1e-16 | 1e-16 | 1e-16 | 1e-16 | 1e-16 | 1e-16 | 1e-16 | 1e-16 | 1e-16 | 1e-16 | 1e-16 | 1e-16 | 1e-16 | 1e-16 | 1e-16 | 1e-16 | 1e-16 | 1e-16 | 1e-16 | 1e-16 | 1e-16 | 1e-16 | 1e-16 | 1e-16 | 1e-16 | 1e-16 | 1e-16 | 1e-16 | 1e-16 | 1e-16 | 1e-16 | 1e-16 | 1e-16 | 1e-16 | 1e-16
|  | 2. From customized year, set annual constant variation | From year: | 2015: 2020; 2016: Constant annual variation (1/Year):; 2017: 0.02
Population
P annual population growth rate select option | 0 | 0. Select SSP projection [write "SSPi", i:1...5] | 2
|  | 1. Timeseries | Year | 2015 | 2016 | 2017 | 2018 | 2019 | 2020 | 2021 | 2022 | 2023 | 2024 | 2025 | 2026 | 2027 | 2028 | 2029 | 2030 | 2031 | 2032 | 2033 | 2034 | 2035 | 2036 | 2037 | 2038 | 2039 | 2040 | 2041 | 2042 | 2043 | 2044 | 2045 | 2046 | 2047 | 2048 | 2049 | 2050 | 2051 | 2052 | 2053 | 2054 | 2055 | 2056 | 2057 | 2058 | 2059 | 2060 | 2061 | 2062 | 2063 | 2064 | 2065 | 2066 | 2067 | 2068 | 2069 | 2070 | 2071 | 2072 | 2073 | 2074 | 2075 | 2076 | 2077 | 2078 | 2079 | 2080 | 2081 | 2082 | 2083 | 2084 | 2085 | 2086 | 2087 | 2088 | 2089 | 2090 | 2091 | 2092 | 2093 | 2094 | 2095 | 2096 | 2097 | 2098 | 2099 | 2100 | 2101
|  |  | 1/Year | 0.0105 | 0.0102 | 0.01 | 0.0098 | 0.0096 | 0.0093 | 0.0091 | 0.0089 | 0.0087 | 0.0085 | 0.0082 | 0.008 | 0.0078 | 0.0076 | 0.0074 | 0.0073 | 0.0071 | 0.0069 | 0.0067 | 0.0065 | 0.0064 | 0.0062 | 0.006 | 0.0058 | 0.0057 | 0.0055 | 0.0053 | 0.0052 | 0.005 | 0.0048 | 0.0047 | 0.0045 | 0.0044 | 0.0042 | 0.004 | 0.0039 | 0.0037 | 0.0036 | 0.0035 | 0.0033 | 0.0032 | 0.0031 | 0.0029 | 0.0028 | 0.0027 | 0.0026 | 0.0025 | 0.0024 | 0.0023 | 0.0022 | 0.0021 | 0.002 | 0.002 | 0.0019 | 0.0018 | 0.0017 | 0.0017 | 0.0016 | 0.0015 | 0.0015 | 0.0014 | 0.0013 | 0.0013 | 0.0012 | 0.0012 | 0.0011 | 0.0011 | 0.001 | 0.001 | 0.0009 | 0.0009 | 0.0009 | 0.0008 | 0.0008 | 0.0008 | 0.0008 | 0.0007 | 0.0007 | 0.0007 | 0.0006 | 0.0006 | 0.0006 | 0.0006 | 0.0005 | 0.0005 | 0 | 0
|  | 2. From customized year, set annual constant variation | From year: | 2015: 2020; 2016: Constant annual variation (1/Year):; 2017: 0.02
Nuclear
Selection of nuclear scenario | 1. Constant power capacity at current levels |  | 1
2. No more nuclear installed, current capacity depreciates
3. Growth of nuclear power
| 4, Phase-out of nuclear power |  |  | 2015: P nuclear scen3-4 (%annual variation); 2016: 0%; 2017: start year nuclear variation scen3-4; 2018: 2020
Techno-ecological potential electric RES
max hydro | TWe | 1.2 | = 10512 TWh | 2015: max potential PHS; 2016: TWe; 2017: 0.6
max PE geot-elec | TWth | 0.88 | #NAME?
max oceanic | TWe | 0.95 | = 8322 TWh
max onshore wind | TWe | 3.36 | = 29433.6 TWh
max offshore wind | TWe | 13.46 | = 117909.6 TWh
max solar on land (PV and CSP) | Mha | 325
Projection electric RES |  |  |  | 2020: GND; 2021: eGND
P hydro growth | annual growth% | 15% | Start year P growth RES elec | 2015: 2021; 2019: P hydro growth; 2020: 5.6%; 2021: 20%; 2022: 15%
P geot-elec growth | annual growth% | 45% |  | 2019: P geot-elec growth; 2020: 4.8%; 2021: 50%; 2022: 45%
P solid bioE-elec growth | annual growth% | 45% |  | 2019: P solid bioE-elec growth; 2020: 14.4%; 2021: 50%; 2022: 45%
P oceanic | annual growth% after 2020 | 45% |  | 2019: P oceanic; 2020: 20%; 2021: 50%; 2022: 45%
P onshore wind | annual growth% | 45% |  | 2015: P PHS; 2016: annual growth%; 2017: 50%; 2019: P onshore wind; 2020: 30%; 2021: 50%; 2022: 45%
P wind offshore | annual growth% | 45% |  | 2019: P wind offshore; 2020: 41%; 2021: 50%; 2022: 45%
P solar PV | annual growth% | 45% |  | 2015: P CSP; 2016: annual growth%; 2017: 30%; 2019: P solar PV; 2020: 35%; 2021: 50%; 2022: 45%
BioEnergy
P biofuels 2gen | annual growth% | 5% |  | 2015: evol biogases; 2016: vs past trends; 2017: 3
Additional land compet available for biofuels | Mha | 200 |  | 2015: Max biogases; 2016: EJ; 2017: 35.9
P biofuels 3gen | annual growth% | 5% |  | 2015: Max potential NPP bioE conventional for heat+elec; 2016: EJ/Year; 2017: 30; 2018: NPP - Net Primary Productivity
start year 3gen | Year | 2025 |  | 2015: Max NPP potential BioE residues; 2016: EJ/Year; 2017: 25
Annual shift from 2gen to 3gen | Dmnl | 0.2
start year biofuels land marg | Year | 2020 | test
P bioE residues for heat+elec | annual growth% | 5%
start year BioE residues for heat+elec | Year | 2020
P cellulosic biofuels | annual growth% | 8%
start year cellulosic biofuels | Year | 2025
share cellulosic biofuels vs BioE residues | Dmnl | 0.25
Waste
max waste | EJ | 4
P waste change | annual growth% | 0.04436
Techno-ecological potential RES for heat
FE solar thermal potential | EJ/Year | 22
Geot PE potential for heat TWth | TWth | 0.88
Projection RES for heat |  |  | P solar for heat | 2015: annual growth%; 2016: 30%
Start year P growth RES heat | Year | 2020 | P geothermal for heat | 2015: annual growth%; 2016: 20%
|  |  | P solid bioE for heat | 2015: annual growth%; 2016: 20%
Afforestation
Activate afforestation program (1=Y;0=N) | 0
Resources |  |  | Unlimited NRE? (1=Y;0=N) | 2015: 0
Oil | Separate conv and unconv oil? (1=Y;0=N) | 0 | Unlimited oil? (1=Y;0=N; "Unlimited NRE?" must be 0) | 2015: 0
Selection of conv oil curve | 1. Maggio12 middle |  | 1
2. Maggio12 High
3. Maggio12 Low
4. User defined in '139A'
Selection of unconv oil curve | 1. Mohr15 BG |  | 1
2. Mohr15 Low
3. Mohr15 High
4. User defined in '141A'
Selection of total oil curve | 1.Laherrère 2006 |  | 1
2.User defined in '143A'
Selection constraint extraction unconv oil | 1. User constant (annual growth%) | 4.5% | 1
2. User defined as function of time '161A'
Gas | Separate conv and unconv gas? (1=Y;0=N) | 0 | Unlimited gas? (1=Y;0=N; "Unlimited NRE?" must be 0) | 2015: 0
Selection of conv gas curve | 1. BG Mohr15 |  | 1
2. Low Mohr15
3. High Mohr15
4. User defined in '146A'
Selection of unconv gas curve | 1. Mohr15 BG |  | 1
2. Mohr15 Low
3. Mohr15 High
4. User defined in '148A'
Selection of total gas curve | 1.Laherrére10 |  | 1
2.Mohr12 BG
3.User defined in '150A'
Selection constraint extraction unconv gas | 1. User constant (annual growth%) | 8% | 1
2. User defined as function of time '163A'
Coal |  |  | Unlimited coal? (1=Y;0=N; "Unlimited NRE?" must be 0) | 2015: 0
Selection of coal curve | 1. Mohr12 high | 5. User defined in '153A' | 3
2. Mohr15 low
3. Mohr15 BG
4. Mohr15 high
Uranium |  |  | Unlimited uranium? (1=Y;0=N; "Unlimited NRE?" must be 0) | 2015: 0
Selection of uranium curve | 1.EWG13 |  | 2
2.Zittel12
3.User defined in '156A'
CTL |  |  | Crash programme CTL? (1=Y;0=N)
P CTL (annual growth%) | annual growth% | 15% | 1
GTL |  |  | Crash programme GTL? (1=Y;0=N)
P GTL (annual growth%) | annual growth% | 20% | 1
Climate |  |  |  | 2015: Other GHG emissions than CO2 emissions:
Climate model
Climate Sensitivity | DegreesC | 2.9 |  | 2015: Exogenous other GHG emissions: selection of RCP; 2016: 1. RCP 2.6; 2017: 2
2. RCP 4.5
CC impacts |  |  |  | 2016: 3. RCP 6.0
Activate ELF? (1=Y;0=N) | Dmnl | 1 |  | 2016: 4. RCP 8.5
Warning: leaving fossil fuels in the ground* | bar: 2015 to 2016
Conventional oil | Start policy (Year) | 2015 | Total aggregated oil | 2015: Start policy (Year); 2016: 2015
| RURR to leave underground (as a share of RURR in 2015) | 0% | bar: 2016
Unconventional oil | Start policy (Year) | 2015 |  | 2015: RURR to leave underground (as a share of RURR in 2015); 2016: 0%
| RURR to leave underground (as a share of RURR in 2015) | 0% | bar: 2016
Conventional gas | Start policy (Year) | 2015 | Total aggregated gas | 2015: Start policy (Year); 2016: 2015
| RURR to leave underground (as a share of RURR in 2015) | 0% | bar: 2016
Unconventional gas | Start policy (Year) | 2015 |  | 2015: RURR to leave underground (as a share of RURR in 2015); 2016: 0%
| RURR to leave underground (as a share of RURR in 2015) | 0% | bar: 2016
Coal | Start policy (Year) | 2015
| RURR to leave underground (as a share of RURR in 2015) | 0%
*If oil is modeled at aggregated level (conventional + unconventional), then the restriction should be placed only for conventional oil. The same applies for gas.
Policies to reduce oil contribution in heat and electricity linearly | bar: 2015 to 2030
Phase-out oil for electricity? (1: YES; 0: constant current share) | Dmnl | 0 | start year policy phase-out oil for electricity | 2015: 2020; 2016: target year policy phase-out oil for electricity; 2017: 2030; 2018: Share in target year oil for elec; 2019: 0
Phase-out oil for heat? (1: YES; 0: constant current share) | Dmnl | 0 | start year policy phase-out oil for heat | 2015: 2020; 2016: target year policy phase-out oil for heat; 2017: 2030; 2018: Share in target year oil for heat; 2019: 0
Transportation
Activate policy HOUSEHOLDS transport | Dmnl | 1
Activate policy INLAND transport | Dmnl | 1
T ini policy HOUSEHOLDS vehcicles | Year | 2020
T fin policy HOUSEHOLD vehicles | Year | 2050
T ini policy INLAND transp vehicles | Year | 2020
T fin policy INLAND transp vehicles | Year | 2050
Households transport policies, desired share of each vehicle in T fin relative to its type (2w or 4w) (alternative 4wheelers policies must add <=1, 2wheeler electric policy must be<=1)
Policy electric household 4wheeler vehicle Tfin | Dmnl | 0.0064 | TYPES OF HOUSEHOLD VEHICLES
Policy hybrid household 4w vehicle Tfin | Dmnl | 0.0108 | 4wheeler electric= batery electric vehicles+plug in hybrids
Policy gas household vehicle 4w Tfin | Dmnl | 0.1489 | 4wheeler hybrid= non plug in hybrids
Policy electric 2wheeler h. Tfin | Dmnl | 0.9254 | 4wheeler gas= natural gas and LPG vehicles
Policy change to 2wheeler h. Tfin | Dmnl | 0.3325 | 2wheeler elec= electric 2 and 2 wheelers
Inland transport sector policies, desired share of each alternative vehicle in T fin relative to its type (HV, LV, bus, train) |  | (alternative policies must add <=1 for each type of vehicle)
Policy hybrid HV Tfin | Dmnl | 0.00045 | TYPES OF INLAND TRANSPORT SECTOR VEHICLES
Policy gas HV Tfin | Dmnl | 0.00045 | HV= heavy vehicles
Policy electric LV Tfin | Dmnl | 0.00074 | LV= light cargo vehicles
Policy hybrid LV Tfin | Dmnl | 0.00036 | bus= buses and coaches (urban and non urban)
Policy gas LV Tfin | Dmnl | 0.01597 | trains= all railway vehicles
Policy electric bus Tfin | Dmnl | 0
Policy hybrid bus Tfin | Dmnl | 0 | Clasifications based on 'International Energy Agency (2016), Energy Technology Perspectives 2016, OECD/IEA, Paris'
Policy gas bus Tfin | Dmnl | 0
Policy electric train Tfin | Dmnl | 0.2
Sectoral final energy intensities by final fuel | bar: 2015
3 methods are available to set the future evolution of sectoral final energy intensities. By default, the "Dynamic evolution & policies" (option 2) is selected. In this option, on top of the dynamic evolution, the user can select different policies. These policies can be projected individually for each sector or uniformly (same policies for all sectors); switch "'per sector (1) / sector-uniform (0)". Households are always considered separately. "Start year policy" refers to the year when the policy starts and "Speed policy" refers to the speed of the implementation of the policies (1-rapid/2-medium/3-slow) which is attained at 100% in "Target year energy intensity changes". In the case of the substitution of final energy sources by other final sources, the relative "efficiency rate of substitution" for each combination of final fuels must be specified. For example, if an internal combustion car is replaced by an electric car, the efficiency rate is 1/3 (i.e. for every EJ of diesel/gasoline saved, 0.33 EJ of electricity are consumed). The bottom-up approach is activated with "1" on the right of the name of the sector (currently only available in Inland transport). By default the top-down (TD) approach is used. | bar: 2015
Final sectoral energy intensities evolution method | 1- Constant at 2009 levels | 2
2- Dynamic evolution & policies
3- Sectoral final energy intensity targets in target year defined by user
2- DYNAMIC EVOLUTION & POLICIES
Min final energy intensity vs initial | Dmnl | 0.3
% of change over the historic maximun variation of final energy intensities | % | 0%
POLICIES
per sector (1) / sector-uniform (0) | 0
Target year energy intensity changes sectors | Year | 2050
Target year energy intensity changes households | Year | 2050
PER SECTOR
FINAL ENERGY INTENSITIES | Agriculture, Hunting, Forestry and Fishing |  |  | 2017: Mining and Quarrying; 2022: Food, Beverages and Tobacco; 2027: Textiles and Textile Products; 2032: Leather, Leather and Footwear; 2037: Wood and Products of Wood and Cork; 2042: Pulp, Paper, Paper , Printing and Publishing; 2047: Coke, Refined Petroleum and Nuclear Fuel; 2052: Chemicals and Chemical Products; 2057: Rubber and Plastics; 2062: Other Non-Metallic Mineral; 2067: Basic Metals and Fabricated Metal; 2072: Machinery, Nec; 2077: Electrical and Optical Equipment; 2082: Transport Equipment; 2087: Manufacturing, Nec; Recycling; 2092: Electricity, Gas and Water Supply; 2097: Construction | Sale, Maintenance and Repair of Motor Vehicles and Motorcycles; Retail Sale of Fuel |  |  |  |  | Wholesale Trade and Commission Trade, Except of Motor Vehicles and Motorcycles |  |  |  |  | Retail Trade, Except of Motor Vehicles and Motorcycles; Repair of Household Goods |  |  |  |  | Hotels and Restaurants |  |  |  |  | Inland Transport |  |  | Activate bottom-up approach (Y=1;N=0) | 1 | Water Transport |  |  |  |  | Air Transport |  |  |  |  | Other Supporting and Auxiliary Transport Activities; Activities of Travel Agencies |  |  |  |  | Post and Telecommunications |  |  |  |  | Financial Intermediation |  |  |  |  | Real Estate Activities |  |  |  |  | Renting of M&Eq and Other Business Activities |  |  |  |  | Public Admin and Defence; Compulsory Social Security |  |  |  |  | Education |  |  |  |  | Health and Social Work |  |  |  |  | Other Community, Social and Personal Services |  |  |  |  | Private Households with Employed Persons |  |  |  |  | Final consumption expenditure by households |  |  | Activate bottom-up approach (Y=1;N=0) | 1
| Electricity | Heat | Liquids | Gases | Solids | Electricity | Heat | Liquids | Gases | Solids | Electricity | Heat | Liquids | Gases | Solids | Electricity | Heat | Liquids | Gases | Solids | Electricity | Heat | Liquids | Gases | Solids | Electricity | Heat | Liquids | Gases | Solids | Electricity | Heat | Liquids | Gases | Solids | Electricity | Heat | Liquids | Gases | Solids | Electricity | Heat | Liquids | Gases | Solids | Electricity | Heat | Liquids | Gases | Solids | Electricity | Heat | Liquids | Gases | Solids | Electricity | Heat | Liquids | Gases | Solids | Electricity | Heat | Liquids | Gases | Solids | Electricity | Heat | Liquids | Gases | Solids | Electricity | Heat | Liquids | Gases | Solids | Electricity | Heat | Liquids | Gases | Solids | Electricity | Heat | Liquids | Gases | Solids | Electricity | Heat | Liquids | Gases | Solids | Electricity | Heat | Liquids | Gases | Solids | Electricity | Heat | Liquids | Gases | Solids | Electricity | Heat | Liquids | Gases | Solids | Electricity | Heat | Liquids | Gases | Solids | Electricity | Heat | Liquids | Gases | Solids | Electricity | Heat | Liquids | Gases | Solids | Electricity | Heat | Liquids | Gases | Solids | Electricity | Heat | Liquids | Gases | Solids | Electricity | Heat | Liquids | Gases | Solids | Electricity | Heat | Liquids | Gases | Solids | Electricity | Heat | Liquids | Gases | Solids | Electricity | Heat | Liquids | Gases | Solids | Electricity | Heat | Liquids | Gases | Solids | Electricity | Heat | Liquids | Gases | Solids | Electricity | Heat | Liquids | Gases | Solids | Electricity | Heat | Liquids | Gases | Solids | Electricity | Heat | Liquids | Gases | Solids | Electricity | Heat | Liquids | Gases | Solids
Improvement of efficiency policies
Start year policy (Year) | 0 | 0 | 0 | 0 | 0 | 0 | 0 | 0 | 0 | 0 | 0 | 0 | 0 | 0 | 0 | 0 | 0 | 0 | 0 | 0 | 0 | 0 | 0 | 0 | 0 | 0 | 0 | 0 | 0 | 0 | 0 | 0 | 0 | 0 | 0 | 0 | 0 | 0 | 0 | 0 | 0 | 0 | 0 | 0 | 0 | 0 | 0 | 0 | 0 | 0 | 0 | 0 | 0 | 0 | 0 | 0 | 0 | 0 | 0 | 0 | 0 | 0 | 0 | 0 | 0 | 0 | 0 | 0 | 0 | 0 | 0 | 0 | 0 | 0 | 0 | 0 | 0 | 0 | 0 | 0 | 0 | 0 | 0 | 0 | 0 | 0 | 0 | 0 | 0 | 0 | 0 | 0 | 0 | 0 | 0 | 0 | 0 | 0 | 0 | 0 | 0 | 0 | 0 | 0 | 0 | 0 | 0 | 0 | 0 | 0 | 0 | 0 | 0 | 0 | 0 | 0 | 0 | 0 | 0 | 0 | 0 | 0 | 0 | 0 | 0 | 0 | 0 | 0 | 0 | 0 | 0 | 0 | 0 | 0 | 0 | 0 | 0 | 0 | 0 | 0 | 0 | 0 | 0 | 0 | 0 | 0 | 0 | 0 | 0 | 0 | 0 | 0 | 0 | 0 | 0 | 0 | 0 | 0 | 0 | 0 | 0 | 0 | 0 | 0 | 0 | 0 | 0 | 0 | 0 | 0 | 0 | 0 | 0 | 0 | 0 | 0 | 0 | 0 | 0 | 0
Speed policy (1-rapid/2-medium/3-slow) | 0 | 0 | 0 | 0 | 0 | 0 | 0 | 0 | 0 | 0 | 0 | 0 | 0 | 0 | 0 | 0 | 0 | 0 | 0 | 0 | 0 | 0 | 0 | 0 | 0 | 0 | 0 | 0 | 0 | 0 | 0 | 0 | 0 | 0 | 0 | 0 | 0 | 0 | 0 | 0 | 0 | 0 | 0 | 0 | 0 | 0 | 0 | 0 | 0 | 0 | 0 | 0 | 0 | 0 | 0 | 0 | 0 | 0 | 0 | 0 | 0 | 0 | 0 | 0 | 0 | 0 | 0 | 0 | 0 | 0 | 0 | 0 | 0 | 0 | 0 | 0 | 0 | 0 | 0 | 0 | 0 | 0 | 0 | 0 | 0 | 0 | 0 | 0 | 0 | 0 | 0 | 0 | 0 | 0 | 0 | 0 | 0 | 0 | 0 | 0 | 0 | 0 | 0 | 0 | 0 | 0 | 0 | 0 | 0 | 0 | 0 | 0 | 0 | 0 | 0 | 0 | 0 | 0 | 0 | 0 | 0 | 0 | 0 | 0 | 0 | 0 | 0 | 0 | 0 | 0 | 0 | 0 | 0 | 0 | 0 | 0 | 0 | 0 | 0 | 0 | 0 | 0 | 0 | 0 | 0 | 0 | 0 | 0 | 0 | 0 | 0 | 0 | 0 | 0 | 0 | 0 | 0 | 0 | 0 | 0 | 0 | 0 | 0 | 0 | 0 | 0 | 0 | 0 | 0 | 0 | 0 | 0 | 0 | 0 | 0 | 0 | 0 | 0 | 0 | 0
Technological change in final sources
Start year policy (Year) | 0 | 0 | 0 | 0 | 0 | 0 | 0 | 0 | 0 | 0 | 0 | 0 | 0 | 0 | 0 | 0 | 0 | 0 | 0 | 0 | 0 | 0 | 0 | 0 | 0 | 0 | 0 | 0 | 0 | 0 | 0 | 0 | 0 | 0 | 0 | 0 | 0 | 0 | 0 | 0 | 0 | 0 | 0 | 0 | 0 | 0 | 0 | 0 | 0 | 0 | 0 | 0 | 0 | 0 | 0 | 0 | 0 | 0 | 0 | 0 | 0 | 0 | 0 | 0 | 0 | 0 | 0 | 0 | 0 | 0 | 0 | 0 | 0 | 0 | 0 | 0 | 0 | 0 | 0 | 0 | 0 | 0 | 0 | 0 | 0 | 0 | 0 | 0 | 0 | 0 | 0 | 0 | 0 | 0 | 0 | 0 | 0 | 0 | 0 | 0 | 0 | 0 | 0 | 0 | 0 | 0 | 0 | 0 | 0 | 0 | 0 | 0 | 0 | 0 | 0 | 0 | 0 | 0 | 0 | 0 | 0 | 0 | 0 | 0 | 0 | 0 | 0 | 0 | 0 | 0 | 0 | 0 | 0 | 0 | 0 | 0 | 0 | 0 | 0 | 0 | 0 | 0 | 0 | 0 | 0 | 0 | 0 | 0 | 0 | 0 | 0 | 0 | 0 | 0 | 0 | 0 | 0 | 0 | 0 | 0 | 0 | 0 | 0 | 0 | 0 | 0 | 0 | 0 | 0 | 0 | 0 | 0 | 0 | 0 | 0 | 0 | 0 | 0 | 0 | 0
Speed policy (1-rapid/2-medium/3-slow) | 0 | 0 | 0 | 0 | 0 | 0 | 0 | 0 | 0 | 0 | 0 | 0 | 0 | 0 | 0 | 0 | 0 | 0 | 0 | 0 | 0 | 0 | 0 | 0 | 0 | 0 | 0 | 0 | 0 | 0 | 0 | 0 | 0 | 0 | 0 | 0 | 0 | 0 | 0 | 0 | 0 | 0 | 0 | 0 | 0 | 0 | 0 | 0 | 0 | 0 | 0 | 0 | 0 | 0 | 0 | 0 | 0 | 0 | 0 | 0 | 0 | 0 | 0 | 0 | 0 | 0 | 0 | 0 | 0 | 0 | 0 | 0 | 0 | 0 | 0 | 0 | 0 | 0 | 0 | 0 | 0 | 0 | 0 | 0 | 0 | 0 | 0 | 0 | 0 | 0 | 0 | 0 | 0 | 0 | 0 | 0 | 0 | 0 | 0 | 0 | 0 | 0 | 0 | 0 | 0 | 0 | 0 | 0 | 0 | 0 | 0 | 0 | 0 | 0 | 0 | 0 | 0 | 0 | 0 | 0 | 0 | 0 | 0 | 0 | 0 | 0 | 0 | 0 | 0 | 0 | 0 | 0 | 0 | 0 | 0 | 0 | 0 | 0 | 0 | 0 | 0 | 0 | 0 | 0 | 0 | 0 | 0 | 0 | 0 | 0 | 0 | 0 | 0 | 0 | 0 | 0 | 0 | 0 | 0 | 0 | 0 | 0 | 0 | 0 | 0 | 0 | 0 | 0 | 0 | 0 | 0 | 0 | 0 | 0 | 0 | 0 | 0 | 0 | 0 | 0
Efficiency rate of substitution
Electricity | 0 | 0 | 0 | 0 | 0 | 0 | 0 | 0 | 0 | 0 | 0 | 0 | 0 | 0 | 0 | 0 | 0 | 0 | 0 | 0 | 0 | 0 | 0 | 0 | 0 | 0 | 0 | 0 | 0 | 0 | 0 | 0 | 0 | 0 | 0 | 0 | 0 | 0 | 0 | 0 | 0 | 0 | 0 | 0 | 0 | 0 | 0 | 0 | 0 | 0 | 0 | 0 | 0 | 0 | 0 | 0 | 0 | 0 | 0 | 0 | 0 | 0 | 0 | 0 | 0 | 0 | 0 | 0 | 0 | 0 | 0 | 0 | 0 | 0 | 0 | 0 | 0 | 0 | 0 | 0 | 0 | 0 | 0 | 0 | 0 | 0 | 0 | 0 | 0 | 0 | 0 | 0 | 0 | 0 | 0 | 0 | 0 | 0 | 0 | 0 | 0 | 0 | 0 | 0 | 0 | 0 | 0 | 0 | 0 | 0 | 0 | 0 | 0 | 0 | 0 | 0 | 0 | 0 | 0 | 0 | 0 | 0 | 0 | 0 | 0 | 0 | 0 | 0 | 0 | 0 | 0 | 0 | 0 | 0 | 0 | 0 | 0 | 0 | 0 | 0 | 0 | 0 | 0 | 0 | 0 | 0 | 0 | 0 | 0 | 0 | 0 | 0 | 0 | 0 | 0 | 0 | 0 | 0 | 0 | 0 | 0 | 0 | 0 | 0 | 0 | 0 | 0 | 0 | 0 | 0 | 0 | 0 | 0 | 0 | 0 | 0 | 0 | 0 | 0 | 0
Heat | 0 | 0 | 0 | 0 | 0 | 0 | 0 | 0 | 0 | 0 | 0 | 0 | 0 | 0 | 0 | 0 | 0 | 0 | 0 | 0 | 0 | 0 | 0 | 0 | 0 | 0 | 0 | 0 | 0 | 0 | 0 | 0 | 0 | 0 | 0 | 0 | 0 | 0 | 0 | 0 | 0 | 0 | 0 | 0 | 0 | 0 | 0 | 0 | 0 | 0 | 0 | 0 | 0 | 0 | 0 | 0 | 0 | 0 | 0 | 0 | 0 | 0 | 0 | 0 | 0 | 0 | 0 | 0 | 0 | 0 | 0 | 0 | 0 | 0 | 0 | 0 | 0 | 0 | 0 | 0 | 0 | 0 | 0 | 0 | 0 | 0 | 0 | 0 | 0 | 0 | 0 | 0 | 0 | 0 | 0 | 0 | 0 | 0 | 0 | 0 | 0 | 0 | 0 | 0 | 0 | 0 | 0 | 0 | 0 | 0 | 0 | 0 | 0 | 0 | 0 | 0 | 0 | 0 | 0 | 0 | 0 | 0 | 0 | 0 | 0 | 0 | 0 | 0 | 0 | 0 | 0 | 0 | 0 | 0 | 0 | 0 | 0 | 0 | 0 | 0 | 0 | 0 | 0 | 0 | 0 | 0 | 0 | 0 | 0 | 0 | 0 | 0 | 0 | 0 | 0 | 0 | 0 | 0 | 0 | 0 | 0 | 0 | 0 | 0 | 0 | 0 | 0 | 0 | 0 | 0 | 0 | 0 | 0 | 0 | 0 | 0 | 0 | 0 | 0 | 0
Liquids | 0 | 0 | 0 | 0 | 0 | 0 | 0 | 0 | 0 | 0 | 0 | 0 | 0 | 0 | 0 | 0 | 0 | 0 | 0 | 0 | 0 | 0 | 0 | 0 | 0 | 0 | 0 | 0 | 0 | 0 | 0 | 0 | 0 | 0 | 0 | 0 | 0 | 0 | 0 | 0 | 0 | 0 | 0 | 0 | 0 | 0 | 0 | 0 | 0 | 0 | 0 | 0 | 0 | 0 | 0 | 0 | 0 | 0 | 0 | 0 | 0 | 0 | 0 | 0 | 0 | 0 | 0 | 0 | 0 | 0 | 0 | 0 | 0 | 0 | 0 | 0 | 0 | 0 | 0 | 0 | 0 | 0 | 0 | 0 | 0 | 0 | 0 | 0 | 0 | 0 | 0 | 0 | 0 | 0 | 0 | 0 | 0 | 0 | 0 | 0 | 0 | 0 | 0 | 0 | 0 | 0 | 0 | 0 | 0 | 0 | 0 | 0 | 0 | 0 | 0 | 0 | 0 | 0 | 0 | 0 | 0 | 0 | 0 | 0 | 0 | 0 | 0 | 0 | 0 | 0 | 0 | 0 | 0 | 0 | 0 | 0 | 0 | 0 | 0 | 0 | 0 | 0 | 0 | 0 | 0 | 0 | 0 | 0 | 0 | 0 | 0 | 0 | 0 | 0 | 0 | 0 | 0 | 0 | 0 | 0 | 0 | 0 | 0 | 0 | 0 | 0 | 0 | 0 | 0 | 0 | 0 | 0 | 0 | 0 | 0 | 0 | 0 | 0 | 0 | 0
Gases | 0 | 0 | 0 | 0 | 0 | 0 | 0 | 0 | 0 | 0 | 0 | 0 | 0 | 0 | 0 | 0 | 0 | 0 | 0 | 0 | 0 | 0 | 0 | 0 | 0 | 0 | 0 | 0 | 0 | 0 | 0 | 0 | 0 | 0 | 0 | 0 | 0 | 0 | 0 | 0 | 0 | 0 | 0 | 0 | 0 | 0 | 0 | 0 | 0 | 0 | 0 | 0 | 0 | 0 | 0 | 0 | 0 | 0 | 0 | 0 | 0 | 0 | 0 | 0 | 0 | 0 | 0 | 0 | 0 | 0 | 0 | 0 | 0 | 0 | 0 | 0 | 0 | 0 | 0 | 0 | 0 | 0 | 0 | 0 | 0 | 0 | 0 | 0 | 0 | 0 | 0 | 0 | 0 | 0 | 0 | 0 | 0 | 0 | 0 | 0 | 0 | 0 | 0 | 0 | 0 | 0 | 0 | 0 | 0 | 0 | 0 | 0 | 0 | 0 | 0 | 0 | 0 | 0 | 0 | 0 | 0 | 0 | 0 | 0 | 0 | 0 | 0 | 0 | 0 | 0 | 0 | 0 | 0 | 0 | 0 | 0 | 0 | 0 | 0 | 0 | 0 | 0 | 0 | 0 | 0 | 0 | 0 | 0 | 0 | 0 | 0 | 0 | 0 | 0 | 0 | 0 | 0 | 0 | 0 | 0 | 0 | 0 | 0 | 0 | 0 | 0 | 0 | 0 | 0 | 0 | 0 | 0 | 0 | 0 | 0 | 0 | 0 | 0 | 0 | 0
Solids | 0 | 0 | 0 | 0 | 0 | 0 | 0 | 0 | 0 | 0 | 0 | 0 | 0 | 0 | 0 | 0 | 0 | 0 | 0 | 0 | 0 | 0 | 0 | 0 | 0 | 0 | 0 | 0 | 0 | 0 | 0 | 0 | 0 | 0 | 0 | 0 | 0 | 0 | 0 | 0 | 0 | 0 | 0 | 0 | 0 | 0 | 0 | 0 | 0 | 0 | 0 | 0 | 0 | 0 | 0 | 0 | 0 | 0 | 0 | 0 | 0 | 0 | 0 | 0 | 0 | 0 | 0 | 0 | 0 | 0 | 0 | 0 | 0 | 0 | 0 | 0 | 0 | 0 | 0 | 0 | 0 | 0 | 0 | 0 | 0 | 0 | 0 | 0 | 0 | 0 | 0 | 0 | 0 | 0 | 0 | 0 | 0 | 0 | 0 | 0 | 0 | 0 | 0 | 0 | 0 | 0 | 0 | 0 | 0 | 0 | 0 | 0 | 0 | 0 | 0 | 0 | 0 | 0 | 0 | 0 | 0 | 0 | 0 | 0 | 0 | 0 | 0 | 0 | 0 | 0 | 0 | 0 | 0 | 0 | 0 | 0 | 0 | 0 | 0 | 0 | 0 | 0 | 0 | 0 | 0 | 0 | 0 | 0 | 0 | 0 | 0 | 0 | 0 | 0 | 0 | 0 | 0 | 0 | 0 | 0 | 0 | 0 | 0 | 0 | 0 | 0 | 0 | 0 | 0 | 0 | 0 | 0 | 0 | 0 | 0 | 0 | 0 | 0 | 0 | 0
SECTOR-UNIFORM
FINAL ENERGY INTENSITIES | All sectors |  |  | 2017: Final consumption expenditure by households
| Electricity | Heat | Liquids | 2015: Gases; 2016: Solids; 2017: Electricity; 2018: Heat; 2019: Liquids; 2020: Gases; 2021: Solids
Improvement of efficiency policies | bar: 2015 to 2021
Start year policy (Year) | 0 | 0 | 0 | 2015: 0; 2016: 0; 2017: 0; 2018: 0; 2019: 0; 2020: 0; 2021: 0
Speed policy (1-rapid/2-medium/3-slow) | 0 | 0 | 0 | 2015: 0; 2016: 0; 2017: 0; 2018: 0; 2019: 0; 2020: 0; 2021: 0
Technological change in final sources | bar: 2015 to 2021
Start year policy (Year) | 0 | 0 | 0 | 2015: 0; 2016: 0; 2017: 0; 2018: 0; 2019: 0; 2020: 0; 2021: 0
Speed policy (1-rapid/2-medium/3-slow) | 0 | 0 | 0 | 2015: 0; 2016: 0; 2017: 0; 2018: 0; 2019: 0; 2020: 0; 2021: 0
Efficiency rate of substitution | bar: 2015 to 2021
Electricity | 0 | 0 | 0 | 2015: 0; 2016: 0; 2017: 0; 2018: 0; 2019: 0; 2020: 0; 2021: 0
Heat | 0 | 0 | 0 | 2015: 0; 2016: 0; 2017: 0; 2018: 0; 2019: 0; 2020: 0; 2021: 0
Liquids | 0 | 0 | 0 | 2015: 0; 2016: 0; 2017: 0; 2018: 0; 2019: 0; 2020: 0; 2021: 0
Gases | 0 | 0 | 0 | 2015: 0; 2016: 0; 2017: 0; 2018: 0; 2019: 0; 2020: 0; 2021: 0
Solids | 0 | 0 | 0 | 2015: 0; 2016: 0; 2017: 0; 2018: 0; 2019: 0; 2020: 0; 2021: 0
3- SECTORAL FINAL ENERGY INTENSITY TARGET IN TARGET YEAR
Choose final energy intensity target method | 1- Energy intensity target defined by user | 1
2- Variation in energy intensity over the intensity in defined year
Final year energy intensity target | 2060
1- Final energy intensity target defined by user
FINAL ENERGY INTENSITY TARGET | Agriculture, Hunting, Forestry and Fishing |  |  | 2017: Mining and Quarrying; 2022: Food, Beverages and Tobacco; 2027: Textiles and Textile Products; 2032: Leather, Leather and Footwear; 2037: Wood and Products of Wood and Cork; 2042: Pulp, Paper, Paper , Printing and Publishing; 2047: Coke, Refined Petroleum and Nuclear Fuel; 2052: Chemicals and Chemical Products; 2057: Rubber and Plastics; 2062: Other Non-Metallic Mineral; 2067: Basic Metals and Fabricated Metal; 2072: Machinery, Nec; 2077: Electrical and Optical Equipment; 2082: Transport Equipment; 2087: Manufacturing, Nec; Recycling; 2092: Electricity, Gas and Water Supply; 2097: Construction | Sale, Maintenance and Repair of Motor Vehicles and Motorcycles; Retail Sale of Fuel |  |  |  |  | Wholesale Trade and Commission Trade, Except of Motor Vehicles and Motorcycles |  |  |  |  | Retail Trade, Except of Motor Vehicles and Motorcycles; Repair of Household Goods |  |  |  |  | Hotels and Restaurants |  |  |  |  | Inland Transport |  |  | Activate bottom-up approach (Y=1;N=0) | 0 | Water Transport |  |  |  |  | Air Transport |  |  |  |  | Other Supporting and Auxiliary Transport Activities; Activities of Travel Agencies |  |  |  |  | Post and Telecommunications |  |  |  |  | Financial Intermediation |  |  |  |  | Real Estate Activities |  |  |  |  | Renting of M&Eq and Other Business Activities |  |  |  |  | Public Admin and Defence; Compulsory Social Security |  |  |  |  | Education |  |  |  |  | Health and Social Work |  |  |  |  | Other Community, Social and Personal Services |  |  |  |  | Private Households with Employed Persons |  |  |  |  | Final consumption expenditure by households
| Electricity | Heat | Liquids | Gases | Solids | Electricity | Heat | Liquids | Gases | Solids | Electricity | Heat | Liquids | Gases | Solids | Electricity | Heat | Liquids | Gases | Solids | Electricity | Heat | Liquids | Gases | Solids | Electricity | Heat | Liquids | Gases | Solids | Electricity | Heat | Liquids | Gases | Solids | Electricity | Heat | Liquids | Gases | Solids | Electricity | Heat | Liquids | Gases | Solids | Electricity | Heat | Liquids | Gases | Solids | Electricity | Heat | Liquids | Gases | Solids | Electricity | Heat | Liquids | Gases | Solids | Electricity | Heat | Liquids | Gases | Solids | Electricity | Heat | Liquids | Gases | Solids | Electricity | Heat | Liquids | Gases | Solids | Electricity | Heat | Liquids | Gases | Solids | Electricity | Heat | Liquids | Gases | Solids | Electricity | Heat | Liquids | Gases | Solids | Electricity | Heat | Liquids | Gases | Solids | Electricity | Heat | Liquids | Gases | Solids | Electricity | Heat | Liquids | Gases | Solids | Electricity | Heat | Liquids | Gases | Solids | Electricity | Heat | Liquids | Gases | Solids | Electricity | Heat | Liquids | Gases | Solids | Electricity | Heat | Liquids | Gases | Solids | Electricity | Heat | Liquids | Gases | Solids | Electricity | Heat | Liquids | Gases | Solids | Electricity | Heat | Liquids | Gases | Solids | Electricity | Heat | Liquids | Gases | Solids | Electricity | Heat | Liquids | Gases | Solids | Electricity | Heat | Liquids | Gases | Solids | Electricity | Heat | Liquids | Gases | Solids | Electricity | Heat | Liquids | Gases | Solids | Electricity | Heat | Liquids | Gases | Solids | Electricity | Heat | Liquids | Gases | Solids | Electricity | Heat | Liquids | Gases | Solids
Target (EJ/T$ US1995) | 0.67505 | 0.051094 | 2.6291 | 0.26023 | 0.25445 | 1.3283 | 0.21662 | 1.1957 | 4.6628 | 1.187 | 0.41163 | 0.12011 | 0.43695 | 0.33393 | 0.97045 | 0.70241 | 0.18758 | 0.39044 | 0.2332 | 0.49724 | 0.25757 | 0.07221 | 0.32374 | 0.082396 | 0.20249 | 0.67778 | 0.17876 | 0.57343 | 0.24657 | 1.4033 | 1.0676 | 0.27018 | 0.41271 | 0.46051 | 1.6711 | 0.70691 | 0.72196 | 7.1925 | 2.0365 | 0.5813 | 1.5146 | 0.66974 | 1.1479 | 1.4394 | 1.0176 | 1.7361 | 0.24392 | 1.5971 | 0.98851 | 2.34 | 1.952 | 0.12875 | 1.785 | 1.6461 | 8.3121 | 2.1948 | 0.22325 | 0.38926 | 1.12 | 2.741 | 0.3241 | 0.049491 | 0.19971 | 0.12287 | 0.16728 | 0.21658 | 0.019165 | 0.16112 | 0.069688 | 0.026689 | 0.26199 | 0.049946 | 0.14861 | 0.11017 | 0.096399 | 0.81707 | 0.19533 | 1.5369 | 0.6922 | 1.05 | 2.8575 | 0.23421 | 0.47998 | 2.7312 | 2.4737 | 0.10474 | 0.0099521 | 0.66737 | 0.063798 | 0.093383 | 0.31807 | 0.031737 | 0.48022 | 0.11356 | 0.014689 | 0.19985 | 0.039743 | 0.41068 | 0.059109 | 0.023267 | 0.47628 | 0.035837 | 0.93015 | 0.17702 | 0.019495 | 0.81623 | 0.051199 | 0.94102 | 0.40568 | 0.40394 | 0.42699 | 0 | 6.04 | 1.5853 | 0.069138 | 1.7964e-05 | 0 | 23.6285 | 2.675e-06 | 0.0097924 | 0 | 0 | 25.0857 | 1.8956e-05 | 1.4927e-06 | 0.38539 | 0.089417 | 2.4998 | 0.10465 | 0.035833 | 0.26003 | 0.024647 | 0.42985 | 0.19572 | 0.0063217 | 0.13141 | 0.013042 | 0.18964 | 0.041276 | 0.0035235 | 0.27833 | 0.048944 | 0.097974 | 0.072965 | 0.014944 | 0.19379 | 0.018233 | 0.5129 | 0.10356 | 0.029756 | 0.52611 | 0.042067 | 0.83999 | 0.79426 | 0.082128 | 0.74138 | 0.069146 | 0.85008 | 0.21082 | 0.11455 | 0.3927 | 0.039243 | 0.75386 | 0.15305 | 0.078974 | 0.45224 | 0.074992 | 0.92789 | 0.19741 | 0.081376 | 0 | 0 | 0 | 0 | 0 | 0.66828 | 0.1589 | 1.5788 | 0.69008 | 1.4526
2- Variation in final energy intensity over the intensity in defined year
Year over which the final energy intensities target is calculated | Year | 2020
Pct of change in final energy intensities over the given year | % | -30%
Final fuel replacement driven by biophysical scarcity | bar: 2015 to 2016
Activate scarcity feedback final fuel replacement? (1=Y;0=N) | 1
Sensitivity to scarcity economic sectors | 1-Low | 3 | Sensitivity to scarcity Households | 2015: 1-Low; 2016: 3
| 2-Medium |  |  | 2015: 2-Medium
| 3-High |  |  | 2015: 3-High
Energy scarcity forgetting factor sectors | years | 5 | Energy scarcity forgetting factor Households | 2015: years; 2016: 5
Minerals
Minerals recycling rates
Disaggregated by mineral (1) or common annual variation for all minerals (2)? |  |  | 2
Disaggregated by mineral (1):
In the target year: | 2050
Starting in the year: | 2020 |  | Alternative technologies (RES elec & elec storage) | 2015: Rest of the economy
List of minerals | Aluminium (Al) | share in target year | 0.18667 | 2015: 0.56
| Cadmium (Cd) | share in target year | 0.05 | 2015: 0.15
| Chromium (Cr) | share in target year | 0.3 | 2015: 0.9
| Copper (Cu) | share in target year | 0.16 | 2015: 0.48
| Galium (Ga) | share in target year | 0.0016667 | 2015: 0.005
| Indium (In) | share in target year | 0.0016667 | 2015: 0.005
| Iron (Fe) | share in target year | 0.23667 | 2015: 0.71
| Lithium (Li) | share in target year | 0.0016667 | 2015: 0.005
| Magnesium (Mg) | share in target year | 0.13 | 2015: 0.39
| Manganese (Mn) | share in target year | 0.17667 | 2015: 0.53
| Molybdenum (Mo) | share in target year | 0.1 | 2015: 0.3
| Nickel (Ni) | share in target year | 0.2 | 2015: 0.6
| Lead (Pb) | share in target year | 0.245 | 2015: 0.735
| Silver (Ag) | share in target year | 0.21167 | 2015: 0.635
| Tin (Sn) | share in target year | 0.25 | 2015: 0.75
| Tellurium (Te) | share in target year | 0.0016667 | 2015: 0.005
| Titanium (Ti) | share in target year | 0.30333 | 2015: 0.91
| Vanadium (V) | share in target year | 0.0016667 | 2015: 0.005
| Zinc (Zn) | share in target year | 0.13167 | 2015: 0.395
Common annual variation for all minerals (2):
P recycling minerals Rest | annual recycling rate variation (%) | 0% | start year P recycling minerals Rest | 2015: From the year:; 2016: 2020
P recycling minerals alternative technologies (RES elec & EV batteries) | annual recycling rate variation (%) | 0% | start year P recycling minerals alt technologies | 2015: From the year:; 2016: 2020
EROI of the system | bar: 2015; 2019; 2023; 2027; 2031; 2035; 2039; 2043; 2047; 2051; 2055; 2059; 2063; 2067; 2071; 2075; 2079; 2083; 2087; 2091; 2095; 2099
Activate EROI FC system feedback? (Y=1; N=0) | Dmnl | 0
Note on A247: By default energy instensities of the year 2009
Note on A256: Iñigo: To activate scarcity feedback PRMIARY fuel replacement: "switch scarcity-PS substit"To activate scarcity feedback PRMIARY fuel replacement: "switch scarcity-PS substit"
Note on FP207: Iñigo: For the initial intensity, WIOD reports 0; however we have included the arbitrary low value "0.001" so this sector also reacts to potential energy scarcities.

## User parameters
USER MAX EXTRACTION TABLE
Type | share of unconv vs. Total extraction in 2050 (Dmnl) | URR (EJ)
Example: Maggio middle conv oil | - | 14500 | reserves | 0 | 500 | 1000 | 1500 | 2000 | 2500 | 3000 | 3500 | 4000 | 4500 | 5000 | 5500 | 6000 | 6500 | 7000 | 7500 | 8000 | 8500 | 9000 | 9500 | 10000 | 10500 | 11000 | 11500 | 12000 | 12500 | 13000 | 13500 | 14000 | 14500
|  |  | max extraction | 0 | 29.4861 | 56.0597 | 77 | 94.7098 | 111.198 | 124.131 | 136.26 | 147.073 | 154.041 | 160.5 | 165.566 | 167.496 | 169.176 | 169.474 | 169.474 | 169.474 | 169.474 | 169.474 | 169.474 | 169.474 | 169.474 | 169.474 | 169.474 | 169.474 | 169.474 | 169.474 | 169.474 | 169.474 | 169.474
OIL
User defined conv oil | - | 14500 | reserves | 0 | 500 | 1000 | 1500 | 2000 | 2500 | 3000 | 3500 | 4000 | 4500 | 5000 | 5500 | 6000 | 6500 | 7000 | 7500 | 8000 | 8500 | 9000 | 9500 | 10000 | 10500 | 11000 | 11500 | 12000 | 12500 | 13000 | 13500 | 14000 | 14500
|  |  | max extraction | 0 | 29.4861 | 56.0597 | 77 | 94.7098 | 111.198 | 124.131 | 136.26 | 147.073 | 154.041 | 160.5 | 165.566 | 167.496 | 169.176 | 169.474 | 169.474 | 169.474 | 169.474 | 169.474 | 169.474 | 169.474 | 169.474 | 169.474 | 169.474 | 169.474 | 169.474 | 169.474 | 169.474 | 169.474 | 169.474
User defined unconv oil | - | 14500 | reserves | 0 | 500 | 1000 | 1500 | 2000 | 2500 | 3000 | 3500 | 4000 | 4500 | 5000 | 5500 | 6000 | 6500 | 7000 | 7500 | 8000 | 8500 | 9000 | 9500 | 10000 | 10500 | 11000 | 11500 | 12000 | 12500 | 13000 | 13500 | 14000 | 14500
|  |  | max extraction | 0 | 29.4861 | 56.0597 | 77 | 94.7098 | 111.198 | 124.131 | 136.26 | 147.073 | 154.041 | 160.5 | 165.566 | 167.496 | 169.176 | 169.474 | 169.474 | 169.474 | 169.474 | 169.474 | 169.474 | 169.474 | 169.474 | 169.474 | 169.474 | 169.474 | 169.474 | 169.474 | 169.474 | 169.474 | 169.474
User defined total oil | 50% | 14500 | reserves | 0 | 500 | 1000 | 1500 | 2000 | 2500 | 3000 | 3500 | 4000 | 4500 | 5000 | 5500 | 6000 | 6500 | 7000 | 7500 | 8000 | 8500 | 9000 | 9500 | 10000 | 10500 | 11000 | 11500 | 12000 | 12500 | 13000 | 13500 | 14000 | 14500
|  |  | max extraction | 0 | 29.4861 | 56.0597 | 77 | 94.7098 | 111.198 | 124.131 | 136.26 | 147.073 | 154.041 | 160.5 | 165.566 | 167.496 | 169.176 | 169.474 | 169.474 | 169.474 | 169.474 | 169.474 | 169.474 | 169.474 | 169.474 | 169.474 | 169.474 | 169.474 | 169.474 | 169.474 | 169.474 | 169.474 | 169.474
GAS
User defined conv gas | - | 14500 | reserves | 0 | 500 | 1000 | 1500 | 2000 | 2500 | 3000 | 3500 | 4000 | 4500 | 5000 | 5500 | 6000 | 6500 | 7000 | 7500 | 8000 | 8500 | 9000 | 9500 | 10000 | 10500 | 11000 | 11500 | 12000 | 12500 | 13000 | 13500 | 14000 | 14500
|  |  | max extraction | 0 | 29.4861 | 56.0597 | 77 | 94.7098 | 111.198 | 124.131 | 136.26 | 147.073 | 154.041 | 160.5 | 165.566 | 167.496 | 169.176 | 169.474 | 169.474 | 169.474 | 169.474 | 169.474 | 169.474 | 169.474 | 169.474 | 169.474 | 169.474 | 169.474 | 169.474 | 169.474 | 169.474 | 169.474 | 169.474
User defined unconv gas | - | 14500 | reserves | 0 | 500 | 1000 | 1500 | 2000 | 2500 | 3000 | 3500 | 4000 | 4500 | 5000 | 5500 | 6000 | 6500 | 7000 | 7500 | 8000 | 8500 | 9000 | 9500 | 10000 | 10500 | 11000 | 11500 | 12000 | 12500 | 13000 | 13500 | 14000 | 14500
|  |  | max extraction | 0 | 29.4861 | 56.0597 | 77 | 94.7098 | 111.198 | 124.131 | 136.26 | 147.073 | 154.041 | 160.5 | 165.566 | 167.496 | 169.176 | 169.474 | 169.474 | 169.474 | 169.474 | 169.474 | 169.474 | 169.474 | 169.474 | 169.474 | 169.474 | 169.474 | 169.474 | 169.474 | 169.474 | 169.474 | 169.474
User defined total gas | 50% | 14500 | reserves | 0 | 500 | 1000 | 1500 | 2000 | 2500 | 3000 | 3500 | 4000 | 4500 | 5000 | 5500 | 6000 | 6500 | 7000 | 7500 | 8000 | 8500 | 9000 | 9500 | 10000 | 10500 | 11000 | 11500 | 12000 | 12500 | 13000 | 13500 | 14000 | 14500
|  |  | max extraction | 0 | 29.4861 | 56.0597 | 77 | 94.7098 | 111.198 | 124.131 | 136.26 | 147.073 | 154.041 | 160.5 | 165.566 | 167.496 | 169.176 | 169.474 | 169.474 | 169.474 | 169.474 | 169.474 | 169.474 | 169.474 | 169.474 | 169.474 | 169.474 | 169.474 | 169.474 | 169.474 | 169.474 | 169.474 | 169.474
COAL
User defined coal | - | 14500 | reserves | 0 | 500 | 1000 | 1500 | 2000 | 2500 | 3000 | 3500 | 4000 | 4500 | 5000 | 5500 | 6000 | 6500 | 7000 | 7500 | 8000 | 8500 | 9000 | 9500 | 10000 | 10500 | 11000 | 11500 | 12000 | 12500 | 13000 | 13500 | 14000 | 14500
|  |  | max extraction | 0 | 29.4861 | 56.0597 | 77 | 94.7098 | 111.198 | 124.131 | 136.26 | 147.073 | 154.041 | 160.5 | 165.566 | 167.496 | 169.176 | 169.474 | 169.474 | 169.474 | 169.474 | 169.474 | 169.474 | 169.474 | 169.474 | 169.474 | 169.474 | 169.474 | 169.474 | 169.474 | 169.474 | 169.474 | 169.474
URANIUM
User defined uranium | - | 14500 | reserves | 0 | 500 | 1000 | 1500 | 2000 | 2500 | 3000 | 3500 | 4000 | 4500 | 5000 | 5500 | 6000 | 6500 | 7000 | 7500 | 8000 | 8500 | 9000 | 9500 | 10000 | 10500 | 11000 | 11500 | 12000 | 12500 | 13000 | 13500 | 14000 | 14500
|  |  | max extraction | 0 | 29.4861 | 56.0597 | 77 | 94.7098 | 111.198 | 124.131 | 136.26 | 147.073 | 154.041 | 160.5 | 165.566 | 167.496 | 169.176 | 169.474 | 169.474 | 169.474 | 169.474 | 169.474 | 169.474 | 169.474 | 169.474 | 169.474 | 169.474 | 169.474 | 169.474 | 169.474 | 169.474 | 169.474 | 169.474
USER GROWTH UNCONV FUEL TABLE
Unconv oil | year | 2010 | 2015 | 2020 | 2025 | 2030 | 2035 | 2040 | 2045 | 2050 | 2055 | 2060 | 2065 | 2070 | 2075 | 2080 | 2085 | 2090 | 2095 | 2100
growth% | bar: 2010 to 2100
Unconv gas | year | 2010 | 2015 | 2020 | 2025 | 2030 | 2035 | 2040 | 2045 | 2050 | 2055 | 2060 | 2065 | 2070 | 2075 | 2080 | 2085 | 2090 | 2095 | 2100
| growth% | 20% | 19% | 18% | 17% | 16% | 15% | 14% | 13% | 12% | 11% | 10% | 9% | 8% | 7% | 6% | 5% | 4% | 3% | 2%