## Global
| Material intensity of technologies | [13 empty] | Materials extraction projection Rest of the economy (cte rr)
| wind onshore | wind offshore | Solar PV | CSP | Li bateries | material overgrid high power | Inter-regional grids (HVDC) | Initial energy consumption per unit of material consumption (virgin) | Initial energy consumption per unit of material consumption (recycled) | min range current recycling rates minerals | MAX range current recycling rates minerals | Current recycling rates minerals (EOL-RR) | Reserves | Resources | M(t)=a*GDP[T$](t)+b [tonnes] |  | Historical mineral production (tonnes) Rest of the economy (without RES elec and EV batteries)
| kg/new MW | kg/new MW | kg/new MW | kg/new MW | kg/new MW of each RES var elec techn | kg/new MW of each RES var elec techn | kg/new MW of each RES var elec techn | MJ/kg | MJ/Kg | share | share | share | Mt | Mt | a | b | 1994 | 1995 | 1996 | 1997 | 1998 | 1999 | 2000 | 2001 | 2002 | 2003 | 2004 | 2005 | 2006 | 2007 | 2008 | 2009 | 2010 | 2011 | 2012 | 2013 | 2014 | 2015 | 2016
Construction phase
Adhesive | 3480.0768 | 1935.5386 | 45.3041 | 0 | 0 | 0 | 0 | 100 | 0 |  |  | 0 | 0 | 0 | 0 | 0 | 0 | 0 | 0 | 0 | 0 | 0 | 0 | 0 | 0 | 0 | 0 | 0 | 0 | 0 | 0 | 0 | 0 | 0 | 0 | 0 | 0 | 0 | 0
Aluminium (Al) | 3220.7054 | 1002.6726 | 25793.7539 | 740 | 500 | 7362 | 100 | 218 | 29 | 0.42 | 0.7 | 0.56 | 28000 | 75000 | 1006851.4443 | -24747508.8405 | 19100000 | 19393200 | 20694690 | 21392970 | 22089700 | 23084960 | 23982470 | 24378590 | 25872770 | 27662610 | 29751750 | 31838150 | 33607000 | 37851990 | 38789070 | 36941740 | 40260150 | 43814260 | 45233790 | 46864630 | 49355110 | 55928650 | 55520790
Aluminium mirrors | 0 | 0 | 0 | 3280 | 0 | 0 | 0 | 0 | 0 |  |  | 0 | 0 | 0 | 0 | 0 | 0 | 0 | 0 | 0 | 0 | 0 | 0 | 0 | 0 | 0 | 0 | 0 | 0 | 0 | 0 | 0 | 0 | 0 | 0 | 0 | 0 | 0 | 0
Cadmium (Cd) | 0 | 0 | 21.0921 | 0 | 0 | 0 | 0 | 264 | 0 |  |  | 0.15 | 0.5 | 6 | 119.6929 | 12862.9928 | 18100 | 18500 | 18900 | 20000 | 19600 | 19100 | 19700 | 18200 | 15800 | 16890 | 18790 | 19390 | 19280 | 20370 | 19550 | 18690 | 20930 | 22010 | 22780 | 21770 | 22020 | 22680 | 22320
Carbon fiber | 530.3951 | 825.3056 | 0 | 0 | 0 | 0 | 0 | 200 | 0 |  |  | 0 | 0 | 0 | 0 | 0 | 0 | 0 | 0 | 0 | 0 | 0 | 0 | 0 | 0 | 0 | 0 | 0 | 0 | 0 | 0 | 0 | 0 | 0 | 0 | 0 | 0 | 0 | 0
Cement | 561600 | 24000 | 75000 | 250000 | 0 | 48 | 0 | 4.5 | 0 |  |  | 0 | 0 | 0 | 0 | 0 | 0 | 0 | 0 | 0 | 0 | 0 | 0 | 0 | 0 | 0 | 0 | 0 | 0 | 0 | 0 | 0 | 0 | 0 | 0 | 0 | 0 | 0 | 0
Chromium (Cr) | 1200.3932 | 261.52 | 66.8558 | 2200 | 0 | 0 | 0 | 83 | 0 | 0.87 | 0.93 | 0.9 | 480 | 12000 | 561172.9758 | -13481662.0715 | 9570000 | 11999960 | 12189960 | 12499930 | 12699880 | 13499820 | 14399830 | 12099800 | 13499670 | 15499420 | 17499230 | 19298990 | 19598220 | 21496500 | 23794450 | 19289490 | 23683310 | 23281570 | 25578710 | 28777200 | 26364160 | 30350300 | 30335910
Copper (Cu) | 2368.9052 | 3001.8082 | 1592.6305 | 3200 | 289 | 2044 | 125 | 57 | 16.5 | 0.43 | 0.53 | 0.48 | 720 | 2100 | 230741.4872 | 1147112.8358 | 9430000 | 9992170 | 10994390 | 11392880 | 12190320 | 12586080 | 13182150 | 13677330 | 13573660 | 13569730 | 14561920 | 14949450 | 15032000 | 15309050 | 15285180 | 15750700 | 15707320 | 15891470 | 16672810 | 18037090 | 18126070 | 18615350 | 18700270
Diesel | 5700 | 11341.0529 | 15600 | 15600 | 0 | 6200 | 0 | 38.5 | 0 |  |  | 0 | 0 | 0 | 0 | 0 | 0 | 0 | 0 | 0 | 0 | 0 | 0 | 0 | 0 | 0 | 0 | 0 | 0 | 0 | 0 | 0 | 0 | 0 | 0 | 0 | 0 | 0 | 0
Dysprosium (Dy) | 1.8875 | 6.563 | 0 | 0 | 0 | 0 | 0 | 384.2 | 0 |  |  | 0 | 0 | 0 | 0 | 0 | 0 | 0 | 0 | 0 | 0 | 0 | 0 | 0 | 0 | 0 | 0 | 0 | 0 | 0 | 0 | 0 | 0 | 0 | 0 | 0 | 0 | 0 | 0
Electric/electronic components | 450 | 450 | 0 | 0 | 0 | 0 | 0 | 2000 | 0 |  |  | 0 | 0 | 0 | 0 | 0 | 0 | 0 | 0 | 0 | 0 | 0 | 0 | 0 | 0 | 0 | 0 | 0 | 0 | 0 | 0 | 0 | 0 | 0 | 0 | 0 | 0 | 0 | 0
Evacuation lines (KM) | 0 | 0 | 150 | 150 | 0 | 0 | 0 | 120 | 0 |  |  | 0 | 0 | 0 | 0 | 0 | 0 | 0 | 0 | 0 | 0 | 0 | 0 | 0 | 0 | 0 | 0 | 0 | 0 | 0 | 0 | 0 | 0 | 0 | 0 | 0 | 0 | 0 | 0
Fiberglass | 9139.8177 | 9680.5532 | 0 | 310 | 0 | 1140 | 0 | 28 | 0 |  |  | 0 | 0 | 0 | 0 | 0 | 0 | 0 | 0 | 0 | 0 | 0 | 0 | 0 | 0 | 0 | 0 | 0 | 0 | 0 | 0 | 0 | 0 | 0 | 0 | 0 | 0 | 0 | 0
Foam glass | 0 | 0 | 0 | 2500 | 0 | 0 | 0 | 28 | 0 |  |  | 0 | 0 | 0 | 0 | 0 | 0 | 0 | 0 | 0 | 0 | 0 | 0 | 0 | 0 | 0 | 0 | 0 | 0 | 0 | 0 | 0 | 0 | 0 | 0 | 0 | 0 | 0 | 0
Galium (Ga) | 0.053282 | 0.055784 | 0.001012 | 0 | 0 | 0 | 0 | 218 | 0 |  |  | 0.005 | 0.0052 | 1 | 10.111 | -434.3449 | 35 | 35 | 63 | 54 | 60 | 75 | 100 | 75 | 64 | 69 | 60 | 69 | 80 | 80 | 111 | 69 | 172 | 282 | 373 | 340 | 415 | 440 | 345
Glass | 0 | 0 | 3.8862 | 130000 | 0 | 562 | 0 | 23.5 | 0 |  |  | 0 | 0 | 0 | 0 | 0 | 0 | 0 | 0 | 0 | 0 | 0 | 0 | 0 | 0 | 0 | 0 | 0 | 0 | 0 | 0 | 0 | 0 | 0 | 0 | 0 | 0 | 0 | 0
Glass reinforcing plastic (GRP) | 355.634 | 213.5225 | 1583.33 | 0 | 0 | 0 | 0 | 100 | 0 |  |  | 0 | 0 | 0 | 0 | 0 | 0 | 0 | 0 | 0 | 0 | 0 | 0 | 0 | 0 | 0 | 0 | 0 | 0 | 0 | 0 | 0 | 0 | 0 | 0 | 0 | 0 | 0 | 0
gravel (roads, protection…) | 11900 | 900000 | 500000 | 500000 | 0 | 0 | 0 | 0.083 | 0 |  |  | 0 | 0 | 0 | 0 | 0 | 0 | 0 | 0 | 0 | 0 | 0 | 0 | 0 | 0 | 0 | 0 | 0 | 0 | 0 | 0 | 0 | 0 | 0 | 0 | 0 | 0 | 0 | 0
Indium (In) | 0 | 0 | 4.5 | 0 | 0 | 0 | 0 | 3320 | 0 |  |  | 0.005 | 0.011 | 0.0471 | 12.0529 | -286.284 | 145 | 239 | 200 | 230 | 230 | 215 | 335 | 345 | 335 | 370 | 395 | 490 | 570 | 533 | 530 | 466 | 479 | 522 | 622 | 629 | 564 | 369 | 155
Iron (Fe) | 612.8451 | 1089.9544 | 54.185 | 650000 | 0 | 29683 | 435 | 25 | 9.4 | 0.52 | 0.9 | 0.71 | 160000 | 800000 | 80787194.165 | -2777690174.6394 | 1000000000 | 999928230 | 1019944840 | 1039927180 | 1019893920 | 993844440 | 1059821110 | 1059791350 | 1079735210 | 1159623830 | 1339511300 | 1539358150 | 1799023770 | 1998410780 | 2217726110 | 2236160950 | 2584196110 | 2933714900 | 2922833710 | 3102160850 | 3408008320 | 3663619920 | 3568372660
KNO3 mined | 0 | 0 | 0 | 220000 | 0 | 0 | 0 | 21.5 | 0 |  |  | 0 | 0 | 0 | 0 | 0 | 0 | 0 | 0 | 0 | 0 | 0 | 0 | 0 | 0 | 0 | 0 | 0 | 0 | 0 | 0 | 0 | 0 | 0 | 0 | 0 | 0 | 0 | 0
Asphalt | 0 | 0 | 0 | 0 | 0 | 7500 | 0 | 3 | 0 |  |  | 0 | 0 | 0 | 0 | 0 | 0 | 0 | 0 | 0 | 0 | 0 | 0 | 0 | 0 | 0 | 0 | 0 | 0 | 0 | 0 | 0 | 0 | 0 | 0 | 0 | 0 | 0 | 0
Lime | 0 | 0 | 164.2237 | 11000 | 0 | 0 | 0 | 5.3 | 0 |  |  | 0 | 0 | 0 | 0 | 0 | 0 | 0 | 0 | 0 | 0 | 0 | 0 | 0 | 0 | 0 | 0 | 0 | 0 | 0 | 0 | 0 | 0 | 0 | 0 | 0 | 0 | 0 | 0
Limestone | 0 | 0 | 0 | 170000 | 0 | 0 | 0 | 0.85 | 0 |  |  | 0 | 0 | 0 | 0 | 0 | 0 | 0 | 0 | 0 | 0 | 0 | 0 | 0 | 0 | 0 | 0 | 0 | 0 | 0 | 0 | 0 | 0 | 0 | 0 | 0 | 0 | 0 | 0
Lithium (Li) | 0.9084 | 1.2657 | 5e-06 | 0 | 34.4 | 0 | 0 | 853 | 0 |  |  | 0.005 | 13.5 | 39.5 | 804.0775 | -25209.4051 | 6100 | 6300 | 11000 | 14000 | 15000 | 14000 | 14000 | 15100 | 14200 | 15100 | 20200 | 20600 | 23500 | 25800 | 25400 | 18800 | 28100 | 34100 | 35000 | 34000 | 31700 | 31500 | 35000
Lubricant | 640 | 640 | 0 | 0 | 0 | 0 | 0 | 100 | 0 |  |  | 0 | 0 | 0 | 0 | 0 | 0 | 0 | 0 | 0 | 0 | 0 | 0 | 0 | 0 | 0 | 0 | 0 | 0 | 0 | 0 | 0 | 0 | 0 | 0 | 0 | 0 | 0 | 0
Magnesium (Mg) | 0 | 0 | 336.1191 | 3000 | 0 | 0 | 0 | 220 | 0 |  |  | 0.39 | 2400 | 12000 | 302664.4606 | -11844018.9736 | 2460000 | 2640000 | 2639990 | 3029990 | 3089990 | 3089980 | 3089980 | 3169980 | 3319970 | 3459940 | 4269920 | 4209830 | 4059670 | 4389210 | 5428700 | 5507890 | 5756730 | 5926210 | 6345590 | 6905580 | 8413980 | 27692050 | 27689810
Manganese (Mn) | 2366.3276 | 4900.7431 | 152.6578 | 2000 | 1631 | 0 | 0 | 57.6 | 0 |  |  | 0.53 | 570 | 1030 | 343350.0353 | -8586601.9007 | 7190000 | 7579970 | 7729960 | 7679940 | 7039890 | 6989840 | 7279850 | 7599810 | 8099700 | 8199470 | 9349300 | 10499090 | 11898380 | 12596810 | 13294950 | 10790450 | 13884820 | 15983240 | 15780650 | 16879270 | 17767420 | 17454820 | 15941730
Heavy machinery (depreciation and reposition) | 36.5385 | 72.6991 | 100 | 100 | 0 | 40 | 0 | 2000 | 0 |  |  | 0 | 0 | 0 | 0 | 0 | 0 | 0 | 0 | 0 | 0 | 0 | 0 | 0 | 0 | 0 | 0 | 0 | 0 | 0 | 0 | 0 | 0 | 0 | 0 | 0 | 0 | 0 | 0
Concrete | 394302.8319 | 0 | 0 | 0 | 0 | 130000 | 1160 | 0.95 | 0 |  |  | 0 | 0 | 0 | 0 | 0 | 0 | 0 | 0 | 0 | 0 | 0 | 0 | 0 | 0 | 0 | 0 | 0 | 0 | 0 | 0 | 0 | 0 | 0 | 0 | 0 | 0 | 0 | 0
Molybdenum (Mo) | 0 | 0.3735 | 2.3905 | 200 | 0 | 0 | 0 | 378 | 0 |  |  | 0.3 | 11 | 14 | 5023.5109 | -107292.9115 | 104000 | 126000 | 128000 | 139990 | 134990 | 121980 | 128980 | 129980 | 122970 | 124950 | 140930 | 184910 | 183840 | 204680 | 217500 | 220040 | 240480 | 262320 | 257060 | 255930 | 277740 | 230480 | 221170
NaNO3 mined | 0 | 0 | 0 | 340000 | 0 | 0 | 0 | 21.5 | 0 |  |  | 0 | 0 | 0 | 0 | 0 | 0 | 0 | 0 | 0 | 0 | 0 | 0 | 0 | 0 | 0 | 0 | 0 | 0 | 0 | 0 | 0 | 0 | 0 | 0 | 0 | 0 | 0 | 0
NaNO3 synthetic | 0 | 0 | 0 | 340000 | 0 | 0 | 0 | 0 | 0 |  |  | 0 | 0 | 0 | 0 | 0 | 0 | 0 | 0 | 0 | 0 | 0 | 0 | 0 | 0 | 0 | 0 | 0 | 0 | 0 | 0 | 0 | 0 | 0 | 0 | 0 | 0 | 0 | 0
Neodymium (Nd) | 39.6637 | 105.6092 | 0 | 0 | 0 | 0 | 0 | 384.2 | 0 |  |  | 0 | 0 | 0 | 0 | 0 | 0 | 0 | 0 | 0 | 0 | 0 | 0 | 0 | 0 | 0 | 0 | 0 | 0 | 0 | 0 | 0 | 0 | 0 | 0 | 0 | 0 | 0 | 0
Nickel (Ni) | 2521.2985 | 3747.2621 | 68.323 | 940 | 0 | 0 | 0 | 164 | 0 | 0.57 | 0.63 | 0.6 | 81 | 130 | 40510.958 | -772331.3614 | 906000 | 1039680 | 1079770 | 1119700 | 1139590 | 1119400 | 1249270 | 1329150 | 1338990 | 1398710 | 1398340 | 1487810 | 1576940 | 1655660 | 1564350 | 1391710 | 1578370 | 1927720 | 2206300 | 2614500 | 2427300 | 2249800 | 2208450
Over grid (15%) | 0 | 0 | 0 | 0 | 0 | 0 | 0 | 0 | 0 |  |  | 0 | 0 | 0 | 0 | 0 | 0 | 0 | 0 | 0 | 0 | 0 | 0 | 0 | 0 | 0 | 0 | 0 | 0 | 0 | 0 | 0 | 0 | 0 | 0 | 0 | 0 | 0 | 0
Over grid (5%) | 0 | 0 | 0 | 0 | 0 | 0 | 0 | 0 | 0 |  |  | 0 | 0 | 0 | 0 | 0 | 0 | 0 | 0 | 0 | 0 | 0 | 0 | 0 | 0 | 0 | 0 | 0 | 0 | 0 | 0 | 0 | 0 | 0 | 0 | 0 | 0 | 0 | 0
Paint | 670 | 670 | 0 | 0 | 0 | 11 | 0 | 70 | 0 |  |  | 0 | 0 | 0 | 0 | 0 | 0 | 0 | 0 | 0 | 0 | 0 | 0 | 0 | 0 | 0 | 0 | 0 | 0 | 0 | 0 | 0 | 0 | 0 | 0 | 0 | 0 | 0 | 0
Lead (Pb) | 0.052673 | 506.9478 | 110.874 | 0 | 0 | 1390 | 112 | 49 | 10 | 0.52 | 0.95 | 0.735 | 87 | 2000 | 73765.7666 | -554097.2617 | 2800000 | 2710000 | 2920000 | 3010000 | 3100000 | 3019990 | 3099990 | 3099990 | 2909990 | 2949980 | 3149970 | 3269960 | 3469940 | 3769880 | 3839810 | 3859630 | 4139410 | 4699350 | 5169250 | 5489190 | 4868700 | 4948180 | 4817650
Plastics | 72.1129 | 510.5614 | 5760 | 0 | 125 | 970 | 0 | 80.5 | 0 |  |  | 0 | 0 | 0 | 0 | 0 | 0 | 0 | 0 | 0 | 0 | 0 | 0 | 0 | 0 | 0 | 0 | 0 | 0 | 0 | 0 | 0 | 0 | 0 | 0 | 0 | 0 | 0 | 0
Polypropylene | 0 | 0 | 0 | 500 | 0 | 190 | 15 | 95.4 | 0 |  |  | 0 | 0 | 0 | 0 | 0 | 0 | 0 | 0 | 0 | 0 | 0 | 0 | 0 | 0 | 0 | 0 | 0 | 0 | 0 | 0 | 0 | 0 | 0 | 0 | 0 | 0 | 0 | 0
Rock | 0 | 0 | 0 | 1300000 | 0 | 0 | 0 | 1 | 0 |  |  | 0 | 0 | 0 | 0 | 0 | 0 | 0 | 0 | 0 | 0 | 0 | 0 | 0 | 0 | 0 | 0 | 0 | 0 | 0 | 0 | 0 | 0 | 0 | 0 | 0 | 0 | 0 | 0
Rock wool | 0 | 0 | 0 | 4700 | 0 | 0 | 0 | 16.6 | 0 |  |  | 0 | 0 | 0 | 0 | 0 | 0 | 0 | 0 | 0 | 0 | 0 | 0 | 0 | 0 | 0 | 0 | 0 | 0 | 0 | 0 | 0 | 0 | 0 | 0 | 0 | 0 | 0 | 0
Sand | 16560 | 16560 | 0 | 1900 | 0 | 160000 | 0 | 0.081 | 0 |  |  | 0 | 0 | 0 | 0 | 0 | 0 | 0 | 0 | 0 | 0 | 0 | 0 | 0 | 0 | 0 | 0 | 0 | 0 | 0 | 0 | 0 | 0 | 0 | 0 | 0 | 0 | 0 | 0
Silicon sand | 0 | 0 | 0 | 92000 | 0 | 0 | 0 | 0.1 | 0 |  |  | 0 | 0 | 0 | 0 | 0 | 0 | 0 | 0 | 0 | 0 | 0 | 0 | 0 | 0 | 0 | 0 | 0 | 0 | 0 | 0 | 0 | 0 | 0 | 0 | 0 | 0 | 0 | 0
Sillicon wafer modules | 0 | 0 | 2999.6814 | 0 | 0 | 0 | 0 | 2000 | 0 |  |  | 0 | 0 | 0 | 0 | 0 | 0 | 0 | 0 | 0 | 0 | 0 | 0 | 0 | 0 | 0 | 0 | 0 | 0 | 0 | 0 | 0 | 0 | 0 | 0 | 0 | 0 | 0 | 0
Silver (Ag) | 0 | 0 | 46.7 | 13 | 0 | 0 | 0 | 1580 | 0 | 0.3 | 0.97 | 0.635 | 0.53 | 1.308 | 257.6859 | 4731.2741 | 13900 | 14600 | 15200 | 16390 | 16390 | 17680 | 17690 | 18680 | 19970 | 18750 | 19630 | 19220 | 20060 | 20530 | 20870 | 20970 | 21780 | 21860 | 23830 | 24190 | 23910 | 21060 | 21790
Site preparation (soil works), etc. | 1500000 | 12000000 | 6000000 | 18000000 | 0 | 0 | 0 | 0.45 | 0 |  |  | 0 | 0 | 0 | 0 | 0 | 0 | 0 | 0 | 0 | 0 | 0 | 0 | 0 | 0 | 0 | 0 | 0 | 0 | 0 | 0 | 0 | 0 | 0 | 0 | 0 | 0 | 0 | 0
Tin (Sn) | 0.19408 | 0.5438 | 90.4005 | 0 | 0 | 64 | 0 | 250 | 0 |  |  | 0.75 | 4.8 | 76.2 | 2274.6209 | 111474.4915 | 184000 | 188970 | 195960 | 210950 | 205900 | 197850 | 237860 | 221830 | 248720 | 206510 | 263350 | 289200 | 300610 | 317350 | 294830 | 251880 | 252040 | 229800 | 223630 | 276260 | 257510 | 249220 | 228660
Soda ash | 0 | 0 | 0 | 18000 | 0 | 0 | 0 | 0 | 0 |  |  | 0 | 0 | 0 | 0 | 0 | 0 | 0 | 0 | 0 | 0 | 0 | 0 | 0 | 0 | 0 | 0 | 0 | 0 | 0 | 0 | 0 | 0 | 0 | 0 | 0 | 0 | 0 | 0
Steel | 131609.3672 | 261857.6824 | 4758.5752 | 240000 | 0 | 2651 | 200 | 56.7 | 0 |  |  | 0 | 0 | 0 | 0 | 0 | 0 | 0 | 0 | 0 | 0 | 0 | 0 | 0 | 0 | 0 | 0 | 0 | 0 | 0 | 0 | 0 | 0 | 0 | 0 | 0 | 0 | 0 | 0
Syntethic oil | 0 | 0 | 0 | 44000 | 0 | 2544 | 7 | 207 | 0 |  |  | 0 | 0 | 0 | 0 | 0 | 0 | 0 | 0 | 0 | 0 | 0 | 0 | 0 | 0 | 0 | 0 | 0 | 0 | 0 | 0 | 0 | 0 | 0 | 0 | 0 | 0 | 0 | 0
Tellurium (Te) | 0 | 0 | 21.0921 | 0 | 0 | 0 | 0 | 57 | 0 |  |  | 0.005 | 0.01108 | 0.025 | 0 | 0 | 0 | 0 | 0 | 0 | 0 | 0 | 0 | 0 | 0 | 0 | 0 | 0 | 0 | 0 | 0 | 0 | 0 | 0 | 0 | 0 | 0 | 0 | 0
Titanium (Ti) | 60.6537 | 124.8729 | 2.5297 | 25 | 0 | 0 | 0 | 400 | 258 |  |  | 0.91 | 794 | 2000 | 102968.1055 | -448351.4534 | 3600000 | 3814000 | 4015000 | 4055000 | 4260000 | 4500000 | 4700000 | 5000000 | 4800000 | 5299990 | 4999990 | 5199990 | 5799980 | 6289960 | 6389940 | 5799880 | 6399810 | 6699790 | 7229760 | 7399740 | 6039590 | 6939440 | 6599270
Titanium dioxide | 0 | 0 | 0.12655 | 11.5 | 0 | 0 | 0 | 60 | 0 |  |  | 0 | 0 | 0 | 0 | 0 | 0 | 0 | 0 | 0 | 0 | 0 | 0 | 0 | 0 | 0 | 0 | 0 | 0 | 0 | 0 | 0 | 0 | 0 | 0 | 0 | 0 | 0 | 0
Vanadium (V) | 0.000183 | 0.000236 | 0.0001545 | 1.9 | 0 | 0 | 0 | 3710 | 0 |  |  | 0.005 | 15 | 63 | 1274.7444 | -18947.8421 | 33900 | 33700 | 35100 | 37100 | 41800 | 42800 | 43000 | 58000 | 60000 | 41000 | 40200 | 58200 | 55700 | 58500 | 55500 | 53490 | 57590 | 62380 | 73980 | 78980 | 82670 | 77760 | 75940
Wires | 640 | 640 | 0 | 0 | 0 | 0 | 0 | 36 | 0 |  |  | 0 | 0 | 0 | 0 | 0 | 0 | 0 | 0 | 0 | 0 | 0 | 0 | 0 | 0 | 0 | 0 | 0 | 0 | 0 | 0 | 0 | 0 | 0 | 0 | 0 | 0 | 0 | 0
Zinc (Zn) | 36.9275 | 52.5037 | 29.4455 | 650 | 0 | 200 | 0 | 72 | 9 | 0.19 | 0.6 | 0.395 | 230 | 1900 | 207576.3108 | -1819702.6572 | 6810000 | 7119990 | 7439990 | 7459980 | 7549970 | 8039950 | 8729950 | 8849940 | 8359900 | 9009830 | 9599770 | 9799700 | 9999480 | 10898960 | 11598360 | 11196900 | 11995070 | 12794550 | 13493710 | 13393260 | 13289410 | 12785320 | 11881060
Total construction phase |  |  |  |  | 0
grid correction factor (A34+A41) | 0.06 | 0.06 | 0.06 | 0.075 | 0.1
0
0
0
0
0
0
0
0
0
0
0
0
0
0
0
0
0
0
0
0
0
0
0
0
0
0
0
0
0
0
0
0
Operation and maintenance (yearly) | kg/installed MW | kg/installed MW | kg/installed MW | kg/installed MW
Adhesive | 0 | 0 | 0 | 0
Aluminium (Al) | 10.8 | 10.8 | 0 | 0.78
Aluminium mirrors | 0 | 0 | 0 | 0
Cadmium (Cd) | 0 | 0 | 0 | 0
Carbon fiber | 29.8 | 59.6 | 0 | 0
Cement | 0 | 0 | 0 | 0
Chromium (Cr) | 0 | 0 | 0 | 0
Copper (Cu) | 5.8 | 5.8 | 0 | 0
Diesel | 65 | 356 | 1294 | 3450
Dysprosium (Dy) | 0 | 0 | 0 | 0
Electric/electronic components | 0 | 0 | 0 | 0
Evacuation lines (KM) | 0 | 0 | 0 | 0
Fiberglass | 122 | 122 | 0 | 0
Foam glass | 0 | 0 | 0 | 0
Gallium (Ga) | 0 | 0 | 0 | 0
Glass | 0 | 0 | 0 | 140
Glass reinforcing plastic (GRP) | 19 | 19 | 0 | 0
gravel (roads, protection…) | 0 | 0 | 0 | 0
Indium (In) | 0 | 0 | 0 | 0
Iron (Fe) | 0 | 0 | 0 | 0
KNO3 mined | 0 | 0 | 0 | 0
Asphalt | 0 | 0 | 0 | 0
Lime | 0 | 0 | 0 | 11
Limestone | 0 | 0 | 0 | 0
Lithium (Li) | 0 | 0 | 0 | 0
Lubricant | 25.6 | 25.6 | 0 | 0
Magnesium (Mg) | 0 | 0 | 0 | 3.2
Manganese (Mn) | 0 | 0 | 0 | 0
Heavy machinery (depreciation and reposition) | 0 | 0 | 0 | 0
Concrete | 0 | 0 | 0 | 0
Molybdenum (Mo) | 0 | 0 | 0 | 0
NaNO3 mined | 0 | 0 | 0 | 0
NaNO3 synthetic | 0 | 0 | 0 | 0
Neodymium (Nd) | 0 | 0 | 0 | 0
Nickel (Ni) | 0 | 0 | 0 | 0
Over grid (15%) | 0 | 0 | 0 | 0
Over grid (5%) | 0 | 0 | 0 | 0
Paint | 0 | 0 | 0 | 0
Lead (Pb) | 0 | 0 | 0 | 0
Plastics | 9.2 | 9.2 | 0 | 0
Polypropylene | 0 | 0 | 0 | 0
Rock | 0 | 0 | 0 | 0
Rock wool | 0 | 0 | 0 | 0
Sand | 0 | 0 | 0 | 0
Silicon sand | 0 | 0 | 0 | 98
sillicon wafer modules | 0 | 0 | 2.56 | 0
Silver (Ag) | 0 | 0 | 0.04 | 0.014
Site preparation (soil works), etc. | 0 | 0 | 0 | 0
Tin (Sn) | 0 | 0 | 0 | 0
Soda ash | 0 | 0 | 0 | 0
Steel | 0 | 0 | 0 | 0
synthetic oil | 0 | 0 | 0 | 2000
Tellurium (Te) | 0 | 0 | 0 | 0
Titanium (Ti) | 0 | 0 | 0 | 0
Titanium dioxide | 0 | 0 | 0 | 0
Vanadium (V) | 0 | 0 | 0 | 0
Wires | 0 | 0 | 0 | 0
Zinc (Zn) | 0 | 0 | 0 | 0
Clean, pumped Water | 0 | 0 | 0 | 12000000 |  |  |  | 0.0025
Distilled, deionized water | 0 | 0 | 20000 | 500000 |  |  |  | 0.025
Self-electricity consumption | 2% | 2% | 0.5% | 10%
Decommissioning | 10% | 10% | 10% | 10% | 10%
Note on A64: carlos: Electricity losses due to Joule effect in the power plant as a share of the energy inputs requires for the construction of new capacities
Note on A161: Iñigo: 10% of the CED of the construction Hertwich et al (2015)
Note on I2: Iñigo: Main reference: Hammond and Jones (2011)
Note on J2: Iñigo: Main reference: Hammond and Jones (2011)
Note on K2: Iñigo: UNEP (2011)
Note on L2: Iñigo: UNEP (2011)
Note on M2: Iñigo: UNEP (2011) mean of the minimum and maximum values if a range is reported
Note on M19: Iñigo: <1
Note on M23: Iñigo: <1
Note on M29: Iñigo: <1
Note on M57: Iñigo: <1
Note on M60: Iñigo: <1
Note on N2: Iñigo: Table 1 Task 2.2c.2 deliverable MEDEAS
Note on N39: Iñigo: includes sulphides and laterites
Note on N58: Iñigo: includes ilmenite and rutile
Note on O2: Iñigo: Table 1 Task 2.2c.2 deliverable MEDEAS
Note on O39: Iñigo: includes sulphides and laterites
Note on O58: Iñigo: includes ilmenite and rutile
Note on P1: Iñigo: Regression using historical data from USGS (1994-2015)
Note on R2: Iñigo: Source: USGS