## Global
TECHNOLOGICAL CONSTANTS
Saving ratios of alternative HOUSEHOLDS vehicles relative to liquids vehicles
H liq | 1 | Dmnl | Not used
H elec | 0.333 | Dmnl | Not used
H hyb | 0.66 | Dmnl | Not used
H gas | 1 | Dmnl | Not used
H2w liq | 1 | Dmnl | Not used
H2w elec | 0.3 | Dmnl | Different value in world model (cannonical modified)
Saving ratios of alternative vehicles relative to liquids vehicles (tkm)
| Liquid | Gas | Electricity | Hybrids
Road | 1 | 1 | 0.33 | 0.66
Rail | 1 | 1 | 0.33 | 0.66
Maritime | 1 | 1 | 0.33 | 0.66
Air | 1 | 1 | 0.33 | 0.66
Saving ratios of alternative vehicles relative to liquids vehicles (pkm)
| Liquid | Gas | Electricity | Hybrids
Road | 1 | 1 | 0.33 | 0.66
Rail | 1 | 1 | 0.33 | 0.66
Maritime | 1 | 1 | 0.33 | 0.66
Air | 1 | 1 | 0.33 | 0.66
Households | 1 | 1 | 0.33 | 0.66
Passenger Transport parameters
| Road heavy | Road light | Rail | Maritime | Air
MJ/pkm liquids | 1.3811 | 1.5841 | 0.70983 | 0.51752 | 2.2446
MJ/pkm gas | 1.3221 | 1.5522 | 0.70983 | 0.29698 | 0
MJ/pkm electric | 0.75518 | 0.46406 | 0.29725 | 0 | 0
MJ/pkm hybrid | 0.77378 | 0.87728 | 0 | 0 | 0
Improvement
MJ/pkm liquids | 0 | 0 | 0 | 0 | 0
MJ/pkm gas | 0 | 0 | 0 | 0 | 0
MJ/pkm electric | 0 | 0 | 0 | 0 | 0
MJ/pkm hybrid | 0 | 0 | 0 | 0 | 0
lifetime (Years) | 15 | 18 | 35 | 30 | 25
Freight Transport parameters
| Road heavy | Road light | Rail | Maritime | Air
MJ/tkm liquids | 1.2445 | 13.8198 | 0.19498 | 0.84575 | 16.594
MJ/tkm gas | 0.70545 | 22.615 | 0.19498 | 0.84575 | 0
MJ/tkm electricity | 0.52554 | 4.6091 | 0.11029 | 0 | 0
MJ/tkm hybrid | 0 | 6.2892 | 0 | 0 | 0
Improvement
MJ/tkm liquids | 0 | 0 | 0 | 0 | 0
MJ/tkm gas | 0 | 0 | 0 | 0 | 0
MJ/tkm electricity | 0 | 0 | 0 | 0 | 0
MJ/tkm hybrid | 0 | 0 | 0 | 0 | 0
lifetime(Years) | 15 | 14 | 35 | 30 | 25
Bateries ratio
HV hyb | 0.18182 | Dmnl
bus hib | 0.65739 | Dmnl
2 wheels elec | 0.29781 | Dmnl
gCO2eq/pkm | Urban | Non-Urban | min | max
Rail | 54 | 14 | 6 | 118 | gCO2eq/pkm
Two/three-wheelers | 37 |  | 17 | 64 | gCO2eq/pkm
Buses and minibuses | 54 | 22 | 25 | 92 | gCO2eq/pkm
Small and medium cars | 130 | 91 | 57 | 177 | gCO2eq/pkm
Large cars | 198 | 132 | 61 | 322 | gCO2eq/pkm
Air |  | 144 | 126 | 153 | gCO2eq/pkm
Chemical | Mean cycles
NCM111 | 1200 | 25.5319
LFP | 4500 | 95.7447
NCM 811 | 1800 | 38.2979
NCM 622 | 2200 | 46.8085
NCA | 1900 | 40.4255
Cp vehicles | Capacity factor | cp_evs_transport
Private car | 0.045
Electric bus | 0.52
Heavy Truck | 0.4
Light Truck | 0.3
T cycle | Hours to complete a discharging cycle
Private car | 8.3
Electric bus | 18
Heavy Truck | 6.1
Light Truck | 6.3
Note on A57: https://www.iea.org/data-and-statistics/charts/ghg-intensity-of-passenger-transport-modes-2019
Note on B4: marga: EABEV, 2008. Energy Consumption, CO2 Emissions and other considerations related to Battery Electric Vehicles. http://www.going-electric.org/. La realidad es menor, claro. Los cáluclos que hemos hecho para el coche eléctrico tipo leaf arrojan una necesidad de 72MJ/100Km (de rpoducción eléctrica en una planta). Un coche equivalente de gasolina (en tamaño y prestaciones -ignorando paradas y desgaste de batería-) para un consumo de 5l/100 reales (yo saco exactamente eso a mi furgoneta partner que es mucho más grande), daría 162MJ/100Km, un factor 0,44. De forma más realista probablemente ande por 0,5 (la batería va perdiendo potencia con el uso y mi coche de gasolina no).
Note on B5: marga: tomado de los datos de wiki para convencionales https://es.wikipedia.org/wiki/Consumo_de_energ%C3%ADa_del_tren_y_de_otros_medios_de_transporte y de los fabricantes de prius para hibridos https://www.toyota.com/prius/features/mpg/1221/1223/1224/1225 Pues lo mismo digo. El prius no ahorra, en equivalente en prestaciones, 2/3 de la gasolina o diesel de un vehículo normal, quizás un 75% es más creíble. Lo que sería una mejora ya sustancial
Note on B6: marga: Hekkert MP, Hendriks FHJF, Faaij APC, Neelis ML. Natural gas as an alternative to crude oil in automotive fuel chains well-towheel analysis and transition strategy development. Energy Policy 2005;33:579?94
Note on B8: marga: comparing data from Energy Production and the Potential for Electric Motorcycles in Solo and Central Java, Indonesia By: Erick Guerra and Lucia Artavia , January 9, 2016 , Kleinman Center for Energy Policyh http://kleinmanenergy.upenn.edu/policy-digests/energy-production-and-potential-electric-motorcycles-solo-and-central-java-indonesia and from conventional motorbikes in Las Cuentas Ecológicas del Transporte en España, Libros en Acción, Alfonso Sanz Alduán; Pilar Vega Pindado; Miguel Mateos Arribas 2014 7KWh/100Km corresponds with a saving ratio of: 7kWh/ 23,2 KWh = 0,3 For lighter scooters which are the majority in in-development countries (and which currently represent the majority of 2w electric vehicles): 4kWh/ 23,2 Kwh = 0,17
Note on B11: marga: as hybrid cars, no better data found
Note on B12: marga: as hybrid cars, no better data found
Note on B13: marga: same data as bus since there are no data of real performance
Note on B17: marga: as hybrid cars, no better data found
Note on B19: marga: same data as bus since there are no data of real performance

## World
PARAMETERS OF THE ALTERNATIVE TRANSPORTATIONS MODULE
INITIAL VALUES (dates in calibration year, 2015)
| TKM | PKM/GDP
Slope | 2939375330000 | -5148695470
Initial value (time=0) | -57131355000000 | 10799571900000
End historicla data | 2015
Historical Data tkm
Year | 1995 | 1996 | 1997 | 1998 | 1999 | 2000 | 2001 | 2002 | 2003 | 2004 | 2005 | 2006 | 2007 | 2008 | 2009 | 2010 | 2011 | 2012 | 2013 | 2014 | 2015 | 2016 | 2017 | 2018 | 2019 | 2020 | 2021 | 2022 | 2023
tkm | 5.4491e+13 | 5.4824e+13 | 5.5156e+13 | 5.5489e+13 | 5.5821e+13 | 56153888389936 | 5.6486e+13 | 56924115539421 | 6.0539e+13 | 6.5094e+13 | 6.7624e+13 | 7.1662e+13 | 7.4349e+13 | 7.6474e+13 | 7.3757e+13 | 8.1452e+13 | 85758059199375 | 8.9815e+13 | 9.3045e+13 | 9.7288e+13 | 101531192614529 | 105774311399611 | 110017430184694 | 114260548969776 | 118503667754859 | 122746786539941 | 122746786539941 | 122746786539941 | 122746786539941
Share road heavy | 0.087484 | 0.089412 | 0.091339 | 0.093266 | 0.095193 | 0.10197 | 0.10419 | 0.1054 | 0.10352 | 0.10142 | 0.097446 | 0.10098 | 0.10657 | 0.11055 | 0.11812 | 0.11649 | 0.11897 | 0.12118 | 0.12481 | 0.12754 | 0.12603 | 0.12796 | 0.12988 | 0.13181 | 0.13374 | 0.13566 | 0.13566 | 0.13566 | 0.13566
Share road light | 0.91038 | 0.90846 | 0.90654 | 0.90461 | 0.90269 | 0.89593 | 0.89384 | 0.89254 | 0.89443 | 0.89644 | 0.90046 | 0.89695 | 0.89131 | 0.88737 | 0.8795 | 0.88127 | 0.87889 | 0.87687 | 0.8733 | 0.87056 | 0.87193 | 0.87001 | 0.86808 | 0.86616 | 0.86424 | 0.86232 | 0.86232 | 0.86232 | 0.86232
Share rail | 0 | 0 | 0 | 0 | 0 | 0 | 0 | 0 | 0 | 0 | 0 | 0 | 0 | 0 | 0 | 0 | 0 | 0 | 0 | 0 | 0 | 0 | 0 | 0 | 0 | 0 | 0 | 0 | 0
Share Maritime | 0 | 0 | 0 | 0 | 0 | 0 | 0 | 0 | 0 | 0 | 0 | 0 | 0 | 0 | 0 | 0 | 0 | 0 | 0 | 0 | 0 | 0 | 0 | 0 | 0 | 0 | 0 | 0 | 0
Share Air | 0.0021326 | 0.0021281 | 0.0021236 | 0.0021191 | 0.0021146 | 0.0021059 | 0.0019626 | 0.0020643 | 0.0020516 | 0.0021359 | 0.0020922 | 0.0020783 | 0.0021279 | 0.0020724 | 0.0023796 | 0.0022348 | 0.0021343 | 0.001949 | 0.0018897 | 0.0018998 | 0.0020426 | 0.0020381 | 0.0020336 | 0.0020291 | 0.0020246 | 0.0020201 | 0.0020201 | 0.0020201 | 0.0020201
Historical Data pkm
pkm/gdp | 508120854254.697 | 502304716128.392 | 496488578002.19 | 490672439875.987 | 484856301750.272 | 479040163622.487 | 484334874123.561 | 486884077649.985 | 495889909593.396 | 487603517494.186 | 480762591007.009 | 473468047356.097 | 469181678496.955 | 461180620146.702 | 453410327807.909 | 449157197450.858 | 444367464076.515 | 439380091917.511 | 434167189156.558 | 429354199142.016 | 424541209127.36 | 424541209127.36 | 424541209127.36 | 424541209127.36 | 424541209127.36 | 424541209127.36 | 424541209127.36 | 424541209127.36 | 424541209127.36
Share road | 0.88742 | 0.8798 | 0.87092 | 0.86183 | 0.85253 | 0.84299 | 0.83705 | 0.83028 | 0.82589 | 0.81532 | 0.80498 | 0.79414 | 0.78435 | 0.78062 | 0.77636 | 0.76591 | 0.75618 | 0.74656 | 0.73711 | 0.72675 | 0.72201 | 0.72201 | 0.72201 | 0.72201 | 0.72201 | 0.72201 | 0.72201 | 0.72201 | 0.72201
Share Households | 0 | 0 | 0 | 0 | 0 | 0 | 0 | 0 | 0 | 0 | 0 | 0 | 0 | 0 | 0 | 0 | 0 | 0 | 0 | 0 | 0 | 0 | 0 | 0 | 0 | 0 | 0 | 0 | 0
Share rail | 0.11258 | 0.1202 | 0.12908 | 0.13817 | 0.14747 | 0.15701 | 0.16295 | 0.16972 | 0.17411 | 0.18468 | 0.19502 | 0.20586 | 0.21565 | 0.21938 | 0.22364 | 0.23409 | 0.24382 | 0.25344 | 0.26289 | 0.27325 | 0.27799 | 0.27799 | 0.27799 | 0.27799 | 0.27799 | 0.27799 | 0.27799 | 0.27799 | 0.27799
Share Maritime | 0.83206 | 0.78834 | 0.78371 | 0.77909 | 0.77446 | 0.78434 | 0.7652 | 0.76057 | 0.75594 | 0.75131 | 0.78389 | 0.6761 | 0.65495 | 0.71148 | 0.73786 | 0.71799 | 0.71942 | 0.7189 | 0.71499 | 0.72025 | 0.72261 | 0.72261 | 0.72261 | 0.72261 | 0.72261 | 0.72261 | 0.72261 | 0.72261 | 0.72261
Share Air | 0 | 0 | 0 | 0 | 0 | 0 | 0 | 0 | 0 | 0 | 0 | 0 | 0 | 0 | 0 | 0 | 0 | 0 | 0 | 0 | 0 | 0 | 0 | 0 | 0 | 0 | 0 | 0 | 0
Initial fuel share by Mode (2015)
|  | tkm | pkm
Inland | Liquid | 0.99438 | 0.99464
| Gas | 0.0017574 | 0.0017574
| Electricity | 0.0008197 | 0.00055394
| Hybrid | 0.003046 | 0.003046
Maritime | Liquid | 1 | 1
| Gas | 0 | 0
| Electricity | 0 | 0
| Hybrid | 0 | 0
Air | Liquid | 1 | 1
| Gas | 0 | 0
| Electricity | 0 | 0
| Hybrid | 0 | 0
Households | Liquid |  | 0.96306
| Gas |  | 0.033099
| Electricity |  | 0.0014256
| Hybrid |  | 0.0024161
Initial fuel share respect transport storage and communication sector (2009)
Share elec | 0.44976
Share heat | 0
Share liquids | 0.89481
Share gases | 0.84362
Share solids | 0.73254
pkm/gdp
Initial 2015 number of HOUSEHOLDS vehicles (vehicles)
H liq | 1629395547.0877 | vehicles | Not used | TYPES OF HOUSEHOLD VEHICLES
H elec | 2411920.35 | vehicles |  | 4wheeler electric= batery electric vehicles+plug in hybrids
H hib | 4087745.1548 | vehicles |  | 4wheeler hybrid= non plug in hybrids
H gas | 56000357.1709 | vehicles | Not used | 4wheeler gas= natural gas and LPG vehicles
H2w liq | 669400763.8793 | vehicles | Not used | 2wheeler elec= electric 2 and 2 wheelers
H2w E | 173337638.1156 | vehicles | Not used
total households 4W vehicles | 1691895569.7634 | vehicles |  | TYPES OF INLAND TRANSPORT SECTOR VEHICLES
Initial households pkm | 11960600000000 | pkm
Initial 2015 number of COMERCIAL vehicles (vehicles) |  |  |  |  | HV= heavy vehicles
HV liq | 58453889.6748 | vehicles |  | LV= light cargo vehicles
HV hyb | 26420.0483 | vehicles |  | bus= buses and coaches (urban and non urban)
HV gas | 26420.0483 | vehicles |  | trains= all railway vehicles
LV liq | 209702760.674 | vehicles
LV elec | 159229.9749 | vehicles |  | Clasifications based on 'International Energy Agency (2016), Energy Technology Perspectives 2016, OECD/IEA, Paris'
LV hyb | 76996.0618 | vehicles
LV gas | 3406478.9817 | vehicles
bus liq | 15600000 | vehicles
bus elec | 0 | vehicles
bus hyb | 0 | vehicle
bus gas | 0 | vehicle
train liq | 1 | vehicles
train elec | 1 | vehicles
initial commercial pkm vehicles inland | 15600002 | vehicles
initial tkm vehicles inland | 271852195.4639 | vehicles
initial pkm commercial inland | 4591240000000 | pkm
initial tkm inland | 29277400000000 | tkm
initial EV commercial | 1 | vehicles
Initial hybrid vehicles commercial | 0 | vehicles
Initial percentage of HOUSEHOLD vehicles (2015) as a function of all 2wheerlers+4 wheelers
H 4w liq | 0.64285 | Dmnl
H 4w elec | 0.00095159 | Dmnl
H4w hyb | 0.0016128 | Dmnl
H 4w gas | 0.022094 | Dmnl
H2w liq | 0.2641 | Dmnl
H2w E | 0.068388 | Dmnl
Energy used initially for HOUSEHOLDS vehicles (2015) EJ
H 4w liq | 41.9711 | EJ
H 4w elec | 0 | EJ |  | Not used
H 4w hyb | 0 | EJ |  | Not used
H 4w gas | 0 | EJ |  | Not used
H2w liq | 3.9625 | EJ |  | Not used
H2w E | 0.34202 | EJ
Energy used initially COMMERCIAL vehicles (2015)
HV liq | 22.2815 | EJ
HV hib | 0 | EJ
HV gas | 0 | EJ
LV liq | 8.1031 | EJ
LV elec | 0 | EJ
LV hyb | 0 | EJ
LV gas | 0 | EJ
bus liq | 2.6613 | EJ
bus elec | 0 | EJ
bus hyb | 0 | EJ
bus gas | 0 | EJ
train liq | 1.3037 | EJ
train elec | 0.32592 | EJ
train liq+E | 1.6296 | EJ
Initial economic activity of transport sector (T$) (2015)
Xt(0) | 3.2512 | T$US1995
Initial transport storage and communication
D_tsc | 7.1397 | T$US1995
Initial households demand (2015) T$
DH(0) | 30.3 | T$US1995
Initial energy intensity of households transport (EJ/T$)
electricity | 0.00472 | EJ/T$
heat | 0 | EJ/T$
liquids | 1.245 | EJ/T$
gases | 0.01711 | EJ/T$
solids | 0 | EJ/T$
Initial energy intensity of households transport (EJ/T$)
electricity | 0.00472 | EJ/T$
heat | 0 | EJ/T$
liquids | 1.245 | EJ/T$
gases | 0.01711 | EJ/T$
solids | 0 | EJ/T$
Note on A51: marga: Data of number of vehicle from 'International Energy Agency (2016), Energy Technology Perspectives 2016, OECD/IEA, Paris, except the number of buses taken from Global Transportation Roadmap https://onedrive.live.com/?authkey=%21AOvHG9y4Oi%5F0Cts&id=5F88C4E00B2E665B%21409962&cid=5F88C4E00B2E665B
Note on A53: Profesor: elec= batery electric vehicle+plug in hybrid
Note on A56: marga: Two and three wheelers gasoline
Note on A57: marga: electric two ant three wheelers
Note on A61: marga: heavy vehicles
Note on A64: marga: light cargo vehicles
Note on B68: Profesor: Data from: Global Transportation Energy and Climate Roadmap,International Council on Clean Transportation 2012.
Note on B71: marga: no data for number of trains found
Note on B92: marga: Data from 'International Energy Agency (2016), Energy Technology Perspectives 2016, OECD/IEA, Paris,
Note on B96: marga: datos elaborados, tomado los de la IEA pero prorrateando el consumo entre liquidos y electricidad según el numero de 2wheelers de cada tipo y el ahorro medio de los electricos Data from 'International Energy Agency (2016), Energy Technology Perspectives 2016, OECD/IEA, Paris,
Note on B110: marga: estimation, no world data found
Note on B111: marga: estimation, no world data found
Note on B112: marga: both types of energy liquids+electricity mixed
Note on C111: marga: estimation, no world data found

## Europe
PARAMETERS OF THE ALTERNATIVE TRANSPORTATIONS MODULE
INITIAL VALUES (dates in calibration year, 2015)
1. TRANSPORT QUANTITIES
| TKM | PKM
beta | 0.77367 | 0.65168
AR(1) | 0.29638 | 0.48033
Last residual | -0.059551 | -0.045857
reference year | 2022 | 2023
End historicla data | 2023
Historical Data tkm
Year |  | 1995 | 1996 | 1997 | 1998 | 1999 | 2000 | 2001 | 2002 | 2003 | 2004 | 2005 | 2006 | 2007 | 2008 | 2009 | 2010 | 2011 | 2012 | 2013 | 2014 | 2015 | 2016 | 2017 | 2018 | 2019 | 2020 | 2021 | 2022 | 2023
tkm (1e9) |  | 1973.5656 | 1973.5656 | 1973.5656 | 1973.5656 | 1973.5656 | 1973.5656 | 1988.642 | 2039.0836 | 2044.4192 | 2218.0881 | 2274.8182 | 2357.889 | 2436.5112 | 2408.6674 | 2149.7717 | 2250.4844 | 2250.5717 | 2180.5745 | 2206.9427 | 2232.0423 | 2273.9287 | 2358.2058 | 2449.4857 | 2443.3149 | 2504.5917 | 2425.9364 | 2587.6523 | 2580.4373 | 2498.4344
Share road heavy |  | 0.66255 | 0.66255 | 0.66255 | 0.66255 | 0.66255 | 0.66255 | 0.67969 | 0.68623 | 0.68543 | 0.69669 | 0.69836 | 0.69522 | 0.69697 | 0.69624 | 0.70512 | 0.69261 | 0.68517 | 0.67966 | 0.68725 | 0.68448 | 0.68706 | 0.687 | 0.69715 | 0.69897 | 0.70475 | 0.71958 | 0.71978 | 0.72337 | 0.72356
Share road light |  | 0.034112 | 0.034112 | 0.034112 | 0.034112 | 0.034112 | 0.034112 | 0.03562 | 0.035318 | 0.036803 | 0.034889 | 0.03476 | 0.033803 | 0.034347 | 0.034629 | 0.038504 | 0.037481 | 0.038123 | 0.038049 | 0.037663 | 0.037949 | 0.038173 | 0.037264 | 0.036884 | 0.037485 | 0.037615 | 0.036067 | 0.037452 | 0.03791 | 0.039464
Share rail |  | 0.19656 | 0.19656 | 0.19656 | 0.19656 | 0.19656 | 0.19656 | 0.18568 | 0.18055 | 0.18407 | 0.17584 | 0.17346 | 0.17653 | 0.17678 | 0.1752 | 0.1601 | 0.16661 | 0.17816 | 0.17998 | 0.17615 | 0.1772 | 0.17714 | 0.18113 | 0.17397 | 0.17685 | 0.1695 | 0.15818 | 0.16035 | 0.1602 | 0.1584
Share Maritime |  | 0.10656 | 0.10656 | 0.10656 | 0.10656 | 0.10656 | 0.10656 | 0.098779 | 0.097696 | 0.093513 | 0.092404 | 0.093263 | 0.094301 | 0.091773 | 0.093804 | 0.096141 | 0.10318 | 0.098432 | 0.1022 | 0.098836 | 0.10026 | 0.09752 | 0.094498 | 0.091896 | 0.086589 | 0.088026 | 0.086078 | 0.082309 | 0.078435 | 0.078486
Share Air |  | 0.0002104 | 0.0002104 | 0.0002104 | 0.0002104 | 0.0002104 | 0.0002104 | 0.00022585 | 0.00020365 | 0.0001853 | 0.00017146 | 0.00015851 | 0.0001468 | 0.00013624 | 0.00012846 | 0.00012974 | 0.0001137 | 0.00011309 | 0.00010737 | 0.00010101 | 0.00011226 | 0.00010805 | 0.00010566 | 0.00010181 | 0.00010353 | 0.00010489 | 9.4837e-05 | 0.000105 | 8.1472e-05 | 8.3295e-05
Historical Data pkm
pkm (1e9) |  | 4747.1845 | 4747.1845 | 4747.1845 | 4747.1845 | 4747.1845 | 4747.1845 | 4823.0864 | 4870.1975 | 4910.3632 | 4981.2269 | 5011.7005 | 5057.4437 | 5132.392 | 5170.4468 | 5207.7505 | 5166.7729 | 5155.1811 | 5107.1593 | 5161.8675 | 5204.779 | 5324.0424 | 5433.7946 | 5453.8411 | 5488.9903 | 5570.9913 | 4246.9368 | 4725.5285 | 5202.4808 | 5443.0909
Share road |  | 0.10468 | 0.10468 | 0.10468 | 0.10468 | 0.10468 | 0.10468 | 0.10285 | 0.10129 | 0.10102 | 0.1005 | 0.09941 | 0.098526 | 0.09905 | 0.099527 | 0.094124 | 0.093413 | 0.094291 | 0.094447 | 0.093169 | 0.091495 | 0.092195 | 0.090892 | 0.087067 | 0.087259 | 0.086967 | 0.068695 | 0.07001 | 0.077649 | 0.078658
Share Households |  | 0.79237 | 0.79237 | 0.79237 | 0.79237 | 0.79237 | 0.79237 | 0.796 | 0.79983 | 0.80134 | 0.80105 | 0.80025 | 0.79919 | 0.79776 | 0.79567 | 0.80381 | 0.80291 | 0.80002 | 0.79914 | 0.80151 | 0.80316 | 0.80343 | 0.80405 | 0.80446 | 0.80258 | 0.80163 | 0.85525 | 0.84864 | 0.81246 | 0.80645
Share rail |  | 0.085607 | 0.085607 | 0.085607 | 0.085607 | 0.085607 | 0.085607 | 0.084675 | 0.082388 | 0.080844 | 0.081187 | 0.08241 | 0.083827 | 0.083715 | 0.086204 | 0.084047 | 0.084966 | 0.086365 | 0.088042 | 0.088012 | 0.088195 | 0.086747 | 0.086686 | 0.089086 | 0.089777 | 0.09082 | 0.065106 | 0.066721 | 0.089144 | 0.093918
Share Maritime |  | 0 | 0 | 0 | 0 | 0 | 0 | 0 | 0 | 0 | 0 | 0 | 0 | 0 | 0 | 0 | 0 | 0 | 0 | 0 | 0 | 0 | 0 | 0 | 0 | 0 | 0 | 0 | 0 | 0
Share Air |  | 0.017345 | 0.017345 | 0.017345 | 0.017345 | 0.017345 | 0.017345 | 0.01647 | 0.016495 | 0.016801 | 0.017258 | 0.017928 | 0.018456 | 0.01948 | 0.018602 | 0.018023 | 0.018714 | 0.019324 | 0.018372 | 0.01731 | 0.017148 | 0.017629 | 0.018371 | 0.019385 | 0.020381 | 0.020585 | 0.010952 | 0.014628 | 0.020745 | 0.020974
Historical fuel share pkm
|  | 1995 | 1996 | 1997 | 1998 | 1999 | 2000 | 2001 | 2002 | 2003 | 2004 | 2005 | 2006 | 2007 | 2008 | 2009 | 2010 | 2011 | 2012 | 2013 | 2014 | 2015 | 2016 | 2017 | 2018 | 2019 | 2020 | 2021 | 2022 | 2023
Road | Liquid | 0.99488 | 0.99488 | 0.99488 | 0.99488 | 0.99488 | 0.99488 | 0.99278 | 0.99124 | 0.98971 | 0.98834 | 0.98897 | 0.9866 | 0.98478 | 0.98193 | 0.98068 | 0.97834 | 0.9673 | 0.9616 | 0.95614 | 0.95651 | 0.95438 | 0.95397 | 0.95087 | 0.94623 | 0.94151 | 0.93179 | 0.91419 | 0.90834 | 0.89788
| Gas | 0.0034714 | 0.0034714 | 0.0034714 | 0.0034714 | 0.0034714 | 0.0034714 | 0.0055223 | 0.0070263 | 0.0086324 | 0.0099839 | 0.0090106 | 0.011401 | 0.013239 | 0.01609 | 0.01728 | 0.019289 | 0.030273 | 0.035941 | 0.039753 | 0.039195 | 0.041143 | 0.041288 | 0.043989 | 0.048229 | 0.051766 | 0.059812 | 0.074728 | 0.078267 | 0.084612
| Electricity | 0.0016485 | 0.0016485 | 0.0016485 | 0.0016485 | 0.0016485 | 0.0016485 | 0.0016954 | 0.0017344 | 0.0016591 | 0.0016717 | 0.0020231 | 0.0019943 | 0.0019769 | 0.0019836 | 0.0020415 | 0.0023701 | 0.0024301 | 0.0024636 | 0.0041028 | 0.0042934 | 0.004481 | 0.0047378 | 0.0051413 | 0.0055403 | 0.0067251 | 0.0084005 | 0.011077 | 0.013393 | 0.017509
| Hybrid | 0 | 0 | 0 | 0 | 0 | 0 | 0 | 0 | 0 | 0 | 0 | 0 | 0 | 0 | 0 | 0 | 0 | 0 | 0 | 0 | 0 | 0 | 0 | 0 | 0 | 0 | 0 | 0 | 0
Households | Liquid | 0.99797 | 0.99797 | 0.99797 | 0.99797 | 0.99797 | 0.99797 | 0.99772 | 0.99781 | 0.9978 | 0.99784 | 0.99732 | 0.997 | 0.99668 | 0.99653 | 0.99591 | 0.9953 | 0.99525 | 0.995 | 0.99454 | 0.9939 | 0.99364 | 0.99345 | 0.99357 | 0.99327 | 0.9918 | 0.98991 | 0.9871 | 0.98515 | 0.98227
| Gas | 0.0020259 | 0.0020259 | 0.0020259 | 0.0020259 | 0.0020259 | 0.0020259 | 0.0022781 | 0.0021897 | 0.0021971 | 0.0021589 | 0.0026771 | 0.0030043 | 0.0033159 | 0.003463 | 0.0040795 | 0.0046813 | 0.0047128 | 0.0049414 | 0.0052895 | 0.0057793 | 0.0058255 | 0.005889 | 0.0055342 | 0.0054374 | 0.0062804 | 0.0063906 | 0.0062079 | 0.0052613 | 0.0051354
| Electricity | 0 | 0 | 0 | 0 | 0 | 0 | 0 | 0 | 6.8225e-09 | 9.7972e-09 | 1.1748e-08 | 5.6717e-08 | 8.4377e-08 | 4.9478e-06 | 5.9034e-06 | 1.3109e-05 | 3.049e-05 | 4.3276e-05 | 6.8923e-05 | 0.00010183 | 0.00015445 | 0.00021654 | 0.00031486 | 0.00049612 | 0.00085247 | 0.0016579 | 0.0030926 | 0.0044547 | 0.0062175
| Hybrid | 0 | 0 | 0 | 0 | 0 | 0 | 0 | 0 | 0 | 0 | 0 | 0 | 0 | 3.5856e-07 | 4.2952e-07 | 1.242e-06 | 2.2287e-06 | 2.0088e-05 | 9.8535e-05 | 0.00021398 | 0.0003768 | 0.00044581 | 0.00057827 | 0.00080085 | 0.0010672 | 0.0020451 | 0.0036014 | 0.0051327 | 0.006378
Rail | Liquid | 0.38332 | 0.38332 | 0.38332 | 0.38332 | 0.38332 | 0.38332 | 0.35442 | 0.3536 | 0.36977 | 0.37252 | 0.35553 | 0.3427 | 0.36004 | 0.34993 | 0.31759 | 0.30716 | 0.30702 | 0.31335 | 0.23819 | 0.23366 | 0.22452 | 0.21779 | 0.2109 | 0.19895 | 0.19853 | 0.19559 | 0.20569 | 0.17191 | 0.17224
| Gas | 0 | 0 | 0 | 0 | 0 | 0 | 0 | 0 | 0 | 0 | 0 | 0 | 0 | 0 | 0 | 0 | 0 | 0 | 0 | 0 | 0 | 0 | 0 | 0 | 0 | 0 | 0 | 0 | 0
| Electricity | 0.61668 | 0.61668 | 0.61668 | 0.61668 | 0.61668 | 0.61668 | 0.64558 | 0.6464 | 0.63023 | 0.62748 | 0.64447 | 0.6573 | 0.63996 | 0.65007 | 0.68241 | 0.69284 | 0.69298 | 0.68665 | 0.76181 | 0.76634 | 0.77548 | 0.78221 | 0.7891 | 0.80105 | 0.80147 | 0.80441 | 0.79431 | 0.82809 | 0.82776
| Hybrid | 0 | 0 | 0 | 0 | 0 | 0 | 0 | 0 | 0 | 0 | 0 | 0 | 0 | 0 | 0 | 0 | 0 | 0 | 0 | 0 | 0 | 0 | 0 | 0 | 0 | 0 | 0 | 0 | 0
Maritime | Liquid | bar: 1995 to 2023
| Gas | 0 | 0 | 0 | 0 | 0 | 0 | 0 | 0 | 0 | 0 | 0 | 0 | 0 | 0 | 0 | 0 | 0 | 0 | 0 | 0 | 0 | 0 | 0 | 0 | 0 | 0 | 0 | 0 | 0
| Electricity | 0 | 0 | 0 | 0 | 0 | 0 | 0 | 0 | 0 | 0 | 0 | 0 | 0 | 0 | 0 | 0 | 0 | 0 | 0 | 0 | 0 | 0 | 0 | 0 | 0 | 0 | 0 | 0 | 0
| Hybrid | 0 | 0 | 0 | 0 | 0 | 0 | 0 | 0 | 0 | 0 | 0 | 0 | 0 | 0 | 0 | 0 | 0 | 0 | 0 | 0 | 0 | 0 | 0 | 0 | 0 | 0 | 0 | 0 | 0
Share hybrid electricity | Dmnl | 0 | 0 | 0 | 0 | 0 | 0 | 0 | 0 | 0 | 0 | 0 | 0 | 0 | 0.22801 | 0.22985 | 0.27701 | 0.28134 | 0.32311 | 0.33942 | 0.30445 | 0.3346 | 0.3621 | 0.36015 | 0.35881 | 0.37326 | 0.44107 | 0.47242 | 0.50226 | 0.52911
Historical fuel share tkm
road heavy | liquids | bar: 1995 to 2023
| gas | 0 | 0 | 0 | 0 | 0 | 0 | 0 | 0 | 0 | 0 | 0 | 0 | 0 | 0 | 0 | 0 | 0 | 0 | 0 | 0 | 0 | 0 | 0 | 0 | 0 | 0 | 0 | 0 | 0
| electricity | 0 | 0 | 0 | 0 | 0 | 0 | 0 | 0 | 0 | 0 | 0 | 0 | 0 | 0 | 0 | 0 | 0 | 0 | 0 | 0 | 0 | 0 | 0 | 0 | 0 | 0 | 0 | 0 | 0
| hybrid | 0 | 0 | 0 | 0 | 0 | 0 | 0 | 0 | 0 | 0 | 0 | 0 | 0 | 0 | 0 | 0 | 0 | 0 | 0 | 0 | 0 | 0 | 0 | 0 | 0 | 0 | 0 | 0 | 0
road light | liquids | 0.99951 | 0.99951 | 0.99951 | 0.99951 | 0.99951 | 0.99951 | 0.99947 | 0.99941 | 0.99934 | 0.99928 | 0.9992 | 0.99861 | 0.99853 | 0.99811 | 0.99766 | 0.99675 | 0.99688 | 0.99601 | 0.99578 | 0.99561 | 0.99535 | 0.99508 | 0.99517 | 0.99477 | 0.99386 | 0.99308 | 0.99254 | 0.99263 | 0.99197
| gas | 0.00046896 | 0.00046896 | 0.00046896 | 0.00046896 | 0.00046896 | 0.00046896 | 0.00050853 | 0.00057046 | 0.00063357 | 0.00069407 | 0.00077575 | 0.0013621 | 0.0014487 | 0.001863 | 0.0023114 | 0.0032297 | 0.0030861 | 0.0039362 | 0.0041481 | 0.0042869 | 0.0045167 | 0.0047271 | 0.0045713 | 0.0048388 | 0.0055947 | 0.0061677 | 0.0063208 | 0.0056992 | 0.0056749
| electricity | 2.1937e-05 | 2.1937e-05 | 2.1937e-05 | 2.1937e-05 | 2.1937e-05 | 2.1937e-05 | 2.3587e-05 | 2.4343e-05 | 2.3981e-05 | 2.4069e-05 | 2.3124e-05 | 2.3757e-05 | 2.3173e-05 | 2.2455e-05 | 2.428e-05 | 2.3468e-05 | 3.2901e-05 | 5.4752e-05 | 7.1802e-05 | 0.00010366 | 0.00013166 | 0.00019201 | 0.00026044 | 0.00038998 | 0.00054096 | 0.00074781 | 0.001143 | 0.0016707 | 0.0023589
| hybrid | 0 | 0 | 0 | 0 | 0 | 0 | 0 | 0 | 0 | 0 | 0 | 0 | 0 | 0 | 0 | 0 | 0 | 0 | 0 | 0 | 0 | 0 | 0 | 0 | 0 | 0 | 0 | 0 | 0
Rail | liquids | 0.43571 | 0.43571 | 0.43571 | 0.43571 | 0.43571 | 0.43571 | 0.40741 | 0.40084 | 0.40702 | 0.40849 | 0.41235 | 0.43766 | 0.45336 | 0.47497 | 0.475 | 0.48603 | 0.43058 | 0.42827 | 0.36508 | 0.35923 | 0.3644 | 0.34404 | 0.34039 | 0.33935 | 0.35258 | 0.32984 | 0.35974 | 0.31819 | 0.30515
| gas | 0 | 0 | 0 | 0 | 0 | 0 | 0 | 0 | 0 | 0 | 0 | 0 | 0 | 0 | 0 | 0 | 0 | 0 | 0 | 0 | 0 | 0 | 0 | 0 | 0 | 0 | 0 | 0 | 0
| electricity | 0.56429 | 0.56429 | 0.56429 | 0.56429 | 0.56429 | 0.56429 | 0.59259 | 0.59916 | 0.59298 | 0.59151 | 0.58765 | 0.56234 | 0.54664 | 0.52503 | 0.525 | 0.51397 | 0.56942 | 0.57173 | 0.63492 | 0.64077 | 0.6356 | 0.65596 | 0.65961 | 0.66065 | 0.64742 | 0.67016 | 0.64026 | 0.68181 | 0.69485
| hybrid | 0 | 0 | 0 | 0 | 0 | 0 | 0 | 0 | 0 | 0 | 0 | 0 | 0 | 0 | 0 | 0 | 0 | 0 | 0 | 0 | 0 | 0 | 0 | 0 | 0 | 0 | 0 | 0 | 0
Historic share maritime and air
Air and maritime | Liquid | bar: 1995
| Gas | 1995: 0
| Electricity | 1995: 0
| Hybrid | 1995: 0
Historic rail kms
|  | 212745.5 | 211354.5 | 208665.2 | 207481 | 206447 | 204726.34 | 202956.2 | 202371.9 | 207158.7 | 205802.5 | 204051.3 | 204716.27 | 204659.77 | 204682.07 | 204392.27 | 205137.67 | 205019.13 | 204989 | 203925.501 | 202059.365 | 201703.702 | 202685.442 | 203178.503 | 202170.058 | 202974.587 | 202656.183 | 202652.556 | 202327.675 | 201329.783 | 201314.277
2. VEHICLES QUANTITIES
Historical vehicles tkm
road heavy | Liquid | 4558818 | 4558818 | 4558818 | 4558818 | 4558818 | 4558818 | 4686389 | 4778166 | 4821627 | 4810887 | 4859466 | 4986293 | 4996372 | 5085013 | 5030816 | 5025317 | 5035683 | 4941991 | 4720453 | 4773182 | 4799062 | 4792440 | 4841582 | 4977180 | 5092648 | 5105252 | 5170979 | 5256238 | 5390897
| Gas | 0 | 0 | 0 | 0 | 0 | 0 | 0 | 0 | 0 | 0 | 0 | 0 | 0 | 0 | 0 | 0 | 0 | 0 | 0 | 0 | 0 | 0 | 0 | 0 | 0 | 0 | 0 | 0 | 0
| Electricity | 0 | 0 | 0 | 0 | 0 | 0 | 0 | 0 | 0 | 0 | 0 | 0 | 0 | 0 | 0 | 0 | 0 | 0 | 0 | 0 | 0 | 0 | 0 | 0 | 0 | 0 | 0 | 0 | 0
| Hybrid | 0 | 0 | 0 | 0 | 0 | 0 | 0 | 0 | 0 | 0 | 0 | 0 | 0 | 0 | 0 | 0 | 0 | 0 | 0 | 0 | 0 | 0 | 0 | 0 | 0 | 0 | 0 | 0 | 0
Rail | Liquid | 780.162 | 780.162 | 780.162 | 780.162 | 780.162 | 780.162 | 746.0442 | 741.1131 | 743.1274 | 752.8736 | 731.899 | 791.3889 | 833.0585 | 815.1741 | 753.7685 | 769.9137 | 793.6827 | 753.5392 | 710.3852 | 692.1446 | 675.9943 | 656.0131 | 633.7206 | 630.6559 | 617.5115 | 611.5776 | 729.934 | 693.3373 | 628.1726
| Gas | 0 | 0 | 0 | 0 | 0 | 0 | 0 | 0 | 0 | 0 | 0 | 0 | 0 | 0 | 0 | 0 | 0 | 0 | 0 | 0 | 0 | 0 | 0 | 0 | 0 | 0 | 0 | 0 | 0
| Electricity | 2767.4507 | 2767.4507 | 2767.4507 | 2767.4507 | 2767.4507 | 2767.4507 | 2796.3821 | 2885.9882 | 2891.9924 | 2971.4741 | 2921.4435 | 3020.1747 | 3141.7116 | 2977.7809 | 2769.6296 | 2723.4272 | 2900.8421 | 2841.8599 | 2938.1541 | 2932.8825 | 2932.633 | 3094.7306 | 3216.8509 | 3317.2299 | 3209.0331 | 3284.6376 | 3432.5682 | 3458.3788 | 3350.7952
| Hybrid | 0 | 0 | 0 | 0 | 0 | 0 | 0 | 0 | 0 | 0 | 0 | 0 | 0 | 0 | 0 | 0 | 0 | 0 | 0 | 0 | 0 | 0 | 0 | 0 | 0 | 0 | 0 | 0 | 0
Air | Liquid | 51.2542 | 51.2542 | 51.2542 | 51.2542 | 51.2542 | 51.2542 | 55.5344 | 51.3956 | 46.8288 | 46.0662 | 44.4932 | 45.2836 | 44.3507 | 44.8502 | 42.1956 | 37.6926 | 34.7086 | 32.5045 | 29.6374 | 29.7244 | 28.309 | 25.3098 | 26.4117 | 25.6017 | 24.0003 | 22.5794 | 24.6491 | 23.6934 | 22.1576
| Gas | 0 | 0 | 0 | 0 | 0 | 0 | 0 | 0 | 0 | 0 | 0 | 0 | 0 | 0 | 0 | 0 | 0 | 0 | 0 | 0 | 0 | 0 | 0 | 0 | 0 | 0 | 0 | 0 | 0
| Electricity | 0 | 0 | 0 | 0 | 0 | 0 | 0 | 0 | 0 | 0 | 0 | 0 | 0 | 0 | 0 | 0 | 0 | 0 | 0 | 0 | 0 | 0 | 0 | 0 | 0 | 0 | 0 | 0 | 0
| Hybrid | 0 | 0 | 0 | 0 | 0 | 0 | 0 | 0 | 0 | 0 | 0 | 0 | 0 | 0 | 0 | 0 | 0 | 0 | 0 | 0 | 0 | 0 | 0 | 0 | 0 | 0 | 0 | 0 | 0
road light | Liquid | 20483399 | 20483399 | 20483399 | 20483399 | 20483399 | 20483399 | 21142512 | 21439653 | 21839912 | 22319417 | 22831736 | 23356131 | 24476621 | 24676789 | 24393828 | 24461473 | 24552625 | 24251666 | 24329650 | 24741539 | 25396318 | 25670667 | 26002584 | 26461307 | 26997767 | 27318570 | 27742579 | 28053848 | 28460713
| Gas | 7509 | 7509 | 7509 | 7509 | 7509 | 7509 | 8885 | 10724 | 12990 | 14937 | 17506 | 30914 | 33448 | 44143 | 58687 | 82199 | 82440 | 105390 | 110219 | 116520 | 127013 | 135211 | 140019 | 157685 | 165774 | 171926 | 172086 | 169957 | 167920
| Electricity | 5196 | 5196 | 5196 | 5196 | 5196 | 5196 | 5904 | 6175 | 6297 | 6483 | 6350 | 6465 | 6648 | 6259 | 6652 | 6390 | 9131 | 12900 | 16675 | 23954 | 29612 | 41083 | 52245 | 76495 | 98125 | 121318 | 167414 | 225112 | 308125
| Hybrid | 0 | 0 | 0 | 0 | 0 | 0 | 0 | 0 | 0 | 0 | 0 | 0 | 0 | 0 | 0 | 0 | 0 | 0 | 0 | 0 | 0 | 0 | 0 | 0 | 0 | 0 | 0 | 0 | 0
Historical vehicles pkm
Road collective | Liquid | 614309 | 614309 | 614309 | 614309 | 614309 | 614309 | 620502 | 614656 | 616848 | 619355 | 611860 | 611580 | 611210 | 618423 | 617304 | 616213 | 615460 | 611159 | 599555 | 607099 | 618677 | 623593 | 613396 | 615406 | 631161 | 608573 | 613770 | 618632 | 619380
| Gas | 2803 | 2803 | 2803 | 2803 | 2803 | 2803 | 4054 | 4530 | 5526 | 5843 | 7161 | 8045 | 9142 | 9953 | 11278 | 12225 | 15077 | 16284 | 22019 | 23047 | 25465 | 26604 | 28442 | 35683 | 32442 | 38203 | 43549 | 46538 | 49079
| Electricity | 1654 | 1654 | 1654 | 1654 | 1654 | 1654 | 1714 | 1745 | 1687 | 1690 | 2083 | 2083 | 2070 | 2082 | 2135 | 2469 | 2572 | 2571 | 4343 | 4623 | 4945 | 5307 | 5645 | 6079 | 7425 | 9068 | 11672 | 14809 | 20033
| Hybrid | 0 | 0 | 0 | 0 | 0 | 0 | 0 | 0 | 0 | 0 | 0 | 0 | 0 | 0 | 0 | 0 | 0 | 0 | 0 | 0 | 0 | 0 | 0 | 0 | 0 | 0 | 0 | 0 | 0
Rail | Liquid | 3992.9702 | 3992.9702 | 3992.9702 | 3992.9702 | 3992.9702 | 3992.9702 | 3917.1704 | 3934.716 | 4121.6497 | 4209.4294 | 4156.584 | 4036.202 | 4090.6449 | 4156.3702 | 3958.236 | 3869.4074 | 3844.7569 | 3934.1029 | 3838.0259 | 3870.1517 | 3701.2248 | 3658.1335 | 3664.1382 | 3497.2948 | 3453.0159 | 3136.6718 | 3521.9551 | 3380.4476 | 3201.0977
| Gas | 0 | 0 | 0 | 0 | 0 | 0 | 0 | 0 | 0 | 0 | 0 | 0 | 0 | 0 | 0 | 0 | 0 | 0 | 0 | 0 | 0 | 0 | 0 | 0 | 0 | 0 | 0 | 0 | 0
| Electricity | 17275.0465 | 17275.0465 | 17275.0465 | 17275.0465 | 17275.0465 | 17275.0465 | 17241.6457 | 17761.3157 | 18215.3662 | 18770.7254 | 19310.8493 | 19391.2364 | 19781.4006 | 20365.5772 | 21017.131 | 21483.6086 | 21214.3889 | 21632.9022 | 22120.8389 | 22187.851 | 22925.2482 | 23830.1755 | 24183.3279 | 24326.8712 | 24055.8661 | 22788.1858 | 22836.5493 | 23613.8547 | 24303.342
| Hybrid | 0 | 0 | 0 | 0 | 0 | 0 | 0 | 0 | 0 | 0 | 0 | 0 | 0 | 0 | 0 | 0 | 0 | 0 | 0 | 0 | 0 | 0 | 0 | 0 | 0 | 0 | 0 | 0 | 0
Air | Liquid | 932.6802 | 932.6802 | 932.6802 | 932.6802 | 932.6802 | 932.6802 | 893.846 | 891.1417 | 908.2229 | 926.2623 | 947.3852 | 971.0459 | 1000.8757 | 972.7545 | 928.7659 | 885.5764 | 908.5401 | 856.3142 | 796.7137 | 743.2591 | 738.5337 | 758.3798 | 771.1432 | 798.9799 | 812.1105 | 765.6922 | 719.2531 | 732.9847 | 733.9864
| Gas | 0 | 0 | 0 | 0 | 0 | 0 | 0 | 0 | 0 | 0 | 0 | 0 | 0 | 0 | 0 | 0 | 0 | 0 | 0 | 0 | 0 | 0 | 0 | 0 | 0 | 0 | 0 | 0 | 0
| Electricity | 0 | 0 | 0 | 0 | 0 | 0 | 0 | 0 | 0 | 0 | 0 | 0 | 0 | 0 | 0 | 0 | 0 | 0 | 0 | 0 | 0 | 0 | 0 | 0 | 0 | 0 | 0 | 0 | 0
| Hybrid | 0 | 0 | 0 | 0 | 0 | 0 | 0 | 0 | 0 | 0 | 0 | 0 | 0 | 0 | 0 | 0 | 0 | 0 | 0 | 0 | 0 | 0 | 0 | 0 | 0 | 0 | 0 | 0 | 0
Road private | Liquid | 175807826 | 175807826 | 175807826 | 175807826 | 175807826 | 175807826 | 179960723 | 183153191 | 186130036 | 188593766 | 192403683 | 197055973 | 201530856 | 206317391 | 208772790 | 212873554 | 217091964 | 219023668 | 221230717 | 224342237 | 228236064 | 232760565 | 238553938 | 242507151 | 246922936 | 248847531 | 250134379 | 250513956 | 252053030
| Gas | 289200 | 289200 | 289200 | 289200 | 289200 | 289200 | 338214 | 339532 | 349364 | 335602 | 420862 | 483242 | 553242 | 605633 | 764039 | 849985 | 874684 | 934994 | 1004586 | 1106815 | 1161042 | 1186655 | 1209398 | 1257688 | 1299808 | 1332591 | 1326853 | 1314245 | 1324235
| Electricity | 0 | 0 | 0 | 0 | 0 | 0 | 0 | 0 | 9 | 13 | 15 | 50 | 76 | 4109 | 4826 | 10790 | 24790 | 33975 | 54080 | 80852 | 121438 | 172975 | 259104 | 394115 | 640507 | 1153299 | 2049970 | 3039112 | 4306401
| Hybrid | 0 | 0 | 0 | 0 | 0 | 0 | 0 | 0 | 0 | 0 | 0 | 0 | 0 | 130 | 160 | 378 | 918 | 9376 | 48400 | 94991 | 170532 | 228307 | 296493 | 395630 | 533349 | 1027123 | 1925274 | 2819072 | 3515624
|  | 1995 | 2015 | 2016 | 2017 | 2018 | 2019 | 2020 | 2021 | 2022 | 2023
Initial share EV batteries | NCM 111 | 85% | 85% | 84% | 80% | 60% | 40% | 15% | 5% | 2% | 0%
| LFP | 1% | 1% | 1% | 1% | 2% | 3% | 5% | 15% | 28% | 32%
| NCM 622 | 0% | 0% | 0% | 5% | 20% | 40% | 55% | 40% | 20% | 15%
| NCM 811 | 0% | 0% | 0% | 0% | 0% | 2% | 10% | 25% | 38% | 43%
| NCA | 14% | 14% | 15% | 14% | 18% | 15% | 15% | 15% | 12% | 10%
Initial share batteries buses | NCM 111 | 95% | 85% | 80% | 60% | 40% | 20% | 5% | 0% | 0% | 0%
| LFP | 5% | 15% | 20% | 25% | 30% | 35% | 40% | 42% | 45% | 48%
| NCM 622 | 0% | 0% | 0% | 15% | 30% | 45% | 50% | 43% | 35% | 22%
| NCM 811 | 0% | 0% | 0% | 0% | 0% | 0% | 5% | 15% | 20% | 30%
| NCA | 95% | 85% | 80% | 60% | 40% | 20% | 5% | 0% | 0% | 0%
Initial share batteries light trucks | NCM 111 | 5% | 5% | 5% | 5% | 5% | 5% | 5% | 15% | 25% | 35%
| LFP | 0% | 10% | 15% | 35% | 55% | 70% | 80% | 60% | 40% | 25%
| NCM 622 | 0% | 0% | 0% | 0% | 0% | 5% | 10% | 25% | 35% | 40%
| NCM 811 | 95% | 85% | 80% | 60% | 40% | 20% | 5% | 0% | 0% | 0%
| NCA | 5% | 5% | 5% | 5% | 5% | 5% | 10% | 15% | 20% | 30%
Initial share batteries heavy trucks | NCM 111 | 0% | 10% | 15% | 35% | 55% | 75% | 80% | 65% | 40% | 20%
| LFP | 0% | 0% | 0% | 0% | 0% | 0% | 5% | 20% | 40% | 50%
| NCM 622 | 0% | 10% | 15% | 35% | 55% | 75% | 85% | 70% | 50% | 35%
| NCM 811 | 0% | 0% | 0% | 0% | 0% | 0% | 5% | 25% | 42% | 55%
NCA | bar: 1995 to 2023
Initial energy intensity of households transport (EJ/T$) | bar: 1995
electricity | 0.00472 | 1995: EJ/T$
heat | 0 | 1995: EJ/T$
liquids | 1.279 | 1995: EJ/T$
gases | 0.01711 | 1995: EJ/T$
solids | 0 | 1995: EJ/T$

## Catalonia
PARAMETERS OF THE ALTERNATIVE TRANSPORTATIONS MODULE
INITIAL VALUES (dates in calibration year, 2015)
| TKM | PKM
beta | 0.3935 | -0.011052
alpha |  | 3.9774
AR(1) | 0.70847 | 0.87606
Last residual | -0.0054322 | -0.012099
reference year | 1997 | 1995
End historicla data | 2023
Historical Data tkm
Year | 1995 | 1996 | 1997 | 1998 | 1999 | 2000 | 2001 | 2002 | 2003 | 2004 | 2005 | 2006 | 2007 | 2008 | 2009 | 2010 | 2011 | 2012 | 2013 | 2014 | 2015 | 2016 | 2017 | 2018 | 2019 | 2020 | 2021 | 2022 | 2023
tkm | 2296.6799 | 2315.7684 | 2404.9956 | 2473.4985 | 2534.559 | 2637.0254 | 2674.1691 | 2734.8817 | 2749.2792 | 2952.8287 | 2967.6631 | 3038.313 | 3118.6495 | 3088.3982 | 2763.6741 | 2922.2179 | 2936.3963 | 2864.2043 | 2910.4992 | 2950.8766 | 2990.114 | 3108.9827 | 3204.8071 | 3251.7598 | 3311.4315 | 3191.5285 | 3371.6147 | 3386.618 | 3342.664
Share road | 0.49078 | 0.49071 | 0.49168 | 0.50221 | 0.51069 | 0.50961 | 0.51951 | 0.52609 | 0.52397 | 0.53788 | 0.53515 | 0.53938 | 0.54435 | 0.54283 | 0.5483 | 0.53326 | 0.52501 | 0.51731 | 0.521 | 0.51762 | 0.52238 | 0.52099 | 0.53274 | 0.5251 | 0.53294 | 0.54686 | 0.55232 | 0.55108 | 0.54072
Share rail | 0.1632 | 0.16356 | 0.16397 | 0.15243 | 0.14484 | 0.14711 | 0.13808 | 0.13462 | 0.13688 | 0.13209 | 0.13297 | 0.137 | 0.13811 | 0.13664 | 0.12454 | 0.12831 | 0.13655 | 0.13702 | 0.13357 | 0.13403 | 0.13471 | 0.13739 | 0.13297 | 0.13288 | 0.1282 | 0.12023 | 0.12306 | 0.12206 | 0.1184
Share Maritime | 0.3454 | 0.3451 | 0.34371 | 0.34472 | 0.34383 | 0.34262 | 0.34176 | 0.33867 | 0.33853 | 0.32943 | 0.33126 | 0.323 | 0.31691 | 0.31992 | 0.32651 | 0.3378 | 0.33782 | 0.34503 | 0.34481 | 0.34763 | 0.34219 | 0.34093 | 0.33362 | 0.34135 | 0.33817 | 0.33226 | 0.32391 | 0.32618 | 0.34023
Share Air | 0.00061751 | 0.00063079 | 0.00064277 | 0.00064504 | 0.00064349 | 0.00065882 | 0.00065232 | 0.00062228 | 0.00062418 | 0.00060277 | 0.00061648 | 0.00062082 | 0.00062529 | 0.00061746 | 0.00065388 | 0.00062759 | 0.00062356 | 0.0006313 | 0.00062575 | 0.00071135 | 0.00071097 | 0.00068483 | 0.00066972 | 0.00067336 | 0.00069424 | 0.00064021 | 0.00070168 | 0.00067975 | 0.00065399
Historical Data pkm
pkm | 376.4516 | 380.3811 | 378.4726 | 377.6959 | 383.5174 | 406.3931 | 408.3939 | 401.2461 | 396.9732 | 404.4104 | 413.0159 | 423.9479 | 429.6575 | 445.7123 | 437.694 | 439.0003 | 445.2281 | 449.6425 | 454.3081 | 459.0352 | 461.8451 | 471.0364 | 485.8598 | 492.7832 | 505.9555 | 276.5 | 315.2931 | 463.7699 | 511.2015
Share road | 0.1041 | 0.10327 | 0.10189 | 0.099996 | 0.097703 | 0.099395 | 0.097731 | 0.096398 | 0.095992 | 0.095266 | 0.093923 | 0.092932 | 0.093347 | 0.094038 | 0.089265 | 0.088343 | 0.088745 | 0.088862 | 0.087567 | 0.085732 | 0.086191 | 0.084601 | 0.080514 | 0.080361 | 0.080044 | 0.066504 | 0.066966 | 0.071815 | 0.072179
Share rail | 0.083665 | 0.083005 | 0.080994 | 0.078916 | 0.078098 | 0.081286 | 0.080459 | 0.078412 | 0.076822 | 0.076956 | 0.077862 | 0.079067 | 0.078895 | 0.08145 | 0.079707 | 0.080354 | 0.081285 | 0.082836 | 0.082721 | 0.08264 | 0.081097 | 0.080686 | 0.082381 | 0.08268 | 0.08359 | 0.063029 | 0.06382 | 0.082446 | 0.086182
Share Maritime | 0.0050576 | 0.0049211 | 0.0047822 | 0.0046156 | 0.0044462 | 0.0042749 | 0.004241 | 0.0043383 | 0.0042763 | 0.0041556 | 0.0040157 | 0.0039867 | 0.0039177 | 0.0039966 | 0.0040878 | 0.0041164 | 0.0036532 | 0.0034126 | 0.0035078 | 0.0035 | 0.0034016 | 0.0031575 | 0.0033361 | 0.0034917 | 0.0034928 | 0.0024228 | 0.0027904 | 0.0034661 | 0.0034911
Share Air | 0.052724 | 0.05476 | 0.057225 | 0.058593 | 0.059339 | 0.062673 | 0.061192 | 0.059625 | 0.061434 | 0.064322 | 0.068119 | 0.070202 | 0.072015 | 0.068731 | 0.064635 | 0.067862 | 0.073353 | 0.073003 | 0.072884 | 0.075556 | 0.078211 | 0.083159 | 0.089851 | 0.094327 | 0.095059 | 0.040082 | 0.054682 | 0.09086 | 0.09812
Share Households | 0.75446 | 0.75405 | 0.75511 | 0.75788 | 0.76041 | 0.75237 | 0.75638 | 0.76123 | 0.76148 | 0.7593 | 0.75608 | 0.75381 | 0.75183 | 0.75179 | 0.76231 | 0.75932 | 0.75296 | 0.75189 | 0.75332 | 0.75257 | 0.7511 | 0.7484 | 0.74392 | 0.73914 | 0.73781 | 0.82796 | 0.81174 | 0.75141 | 0.74003
Initial fuel share by Mode (2015)
|  | tkm | pkm
Inland | Liquid | 0.85 | 0.85
| Gas | 0.05 | 0.05
| Electricity | 0.1 | 0.1
| Hybrid | 0 | 0
Maritime | Liquid | 1 | 1
| Gas | 0 | 0
| Electricity | 0 | 0
| Hybrid | 0 | 0
Air | Liquid | 1 | 1
| Gas | 0 | 0
| Electricity | 0 | 0
| Hybrid | 0 | 0
Households | Liquid |  | 0.85
| Gas |  | 0.05
| Electricity |  | 0.1
| Hybrid |  | 0
Initial 2015 number of HOUSEHOLDS vehicles (vehicles)
H 4 wheels liq | 4716663.2 | vehicles | Not used |  |  | TYPES OF HOUSEHOLD VEHICLES
H 4wheels elec | 4513.9009 | vehicles | Not used |  |  | 4wheeler electric= batery electric vehicles+plug in hybrids
H 4 wheels hyb | 16769.936 | vehicles | Not used |  |  | 4wheeler hybrid= non plug in hybrids
H 4wheels gas | 9677.7139 | vehicles | Not used |  |  | 4wheeler gas= natural gas (no LPG)
H 2wheels liq | 799900 | vehicles | Not used |  |  | 2wheeler elec= electric 2 and 2 wheelers
H 2wheels E | 0.0001 | vehicles | Not used
total households | 5547900 | vehicles |  |  |  | TYPES OF INLAND TRANSPORT SECTOR VEHICLES
initial pkm households | 65495770.5394 | pkm
Initial 2015 number of COMERCIAL vehicles (vehicles) | [5 empty] | HV= heavy vehicles
HV liq | 444000 | vehicles |  |  |  | LV= light cargo vehicles
HV hyb | 0.0001 | vehicles |  |  |  | bus= buses and coaches (urban and non urban)
HV gas | 0 | vehicles |  |  |  | trains= all railway vehicles
LV liq | 0 | vehicles
LV elec | 0 | vehicles |  |  |  | Clasifications based on
LV hyb | 0 | vehicles
LV gas | 0 | vehicles
bus liq | 9700 | vehicles
bus elec | 0 | vehicle
bus hyb | 1e-05 | vehicle
bus gas | 0 | vehicles
train liq | 1026.306 | dmnl
train elec | 1026.306 | dmnl
Initial percentage of HOUSEHOLD vehicles (2015) as a function of all 2wheerlers+4 wheelers
H 4w liq | 85.0171 | Dmnl
H 4w elec | 0.081362 | Dmnl
H4w hyb | 0.30228 | Dmnl
H 4w gas | 0.17444 | Dmnl
H2w liq | 14.4181 | Dmnl
H2w E | 0 | Dmnl
Initial percentage of COMERCIAL vehicles (2015) realtive to each type (HV, LV, bus, train)
HV liq | 100 | Dmnl
HV hyb | 0 | Dmnl
HV gas | 0 | Dmnl
LV liq | 0 | Dmnl
LV elec | 0 | Dmnl
LV hyb | 0 | Dmnl
LV gas | 0 | Dmnl
bus liq | 100 | Dmnl
bus elec | 0 | Dmnl
bus hyb | 0 | Dmnl
bus gas | 0 | Dmnl
train liq | 0.33 | Dmnl
train elec | 0.66 | Dmnl
Energy used initially for HOUSEHOLDS vehicles (2015)
H 4w liq | 0.1706 | EJ
H 4w elec | 0 | EJ | Not used
H 4w hyb | 0 | EJ | Not used
H 4w gas | 0 | EJ | Not used
H2w liq | 0.0034058 | EJ
H2w E | 0 | EJ | Not used
Energy used initially COMMERCIAL vehicles (2015)
HV liq | 0.02628 | EJ
HV hib | 0 | EJ
HV gas | 0 | EJ
LV liq | 0 | EJ
LV elec | 0 | EJ
LV hyb | 0 | EJ
LV gas | 0 | EJ
bus liq | 0.020284 | EJ
bus elec | 0 | EJ
bus hyb | 0 | EJ
bus gas | 0 | EJ
train liq | 0.0087567 | EJ
train elec | 0.017513 | EJ
train liq+E | 0.02627 | EJ
Initial economic activity of inland transport sector (T$) (2015)
Xt(0) | 0.01567 | T$US1995
Xt(0)_pkm | 0.01 | T$US1995
Initial households demand (2015) T$
DH(0) | 0.127 | T$US1995
Initial energy intensity of households transport (EJ/T$)
liquids | 1.279 | EJ/T$
heat | 0 | EJ/T$
electricity | 0.00472 | EJ/T$
gases | 0.01711 | EJ/T$
solids | 0 | EJ/T$
Note on A43: marga: no data provided by AEA estimation based on Pocketbook 2017 : pocketbook 2017 https://ec.europa.eu/transport/sites/transport/files/pocketbook2017.pdf
Note on A45: Profesor: elec= batery electric vehicle+plug in hybrid
Note on A48: marga: Two and three wheelers gasoline
Note on A49: marga: electric two ant three wheelers
Note on A52: Marga: no data provided by AEA estimation based on Pocketbook 2017 : pocketbook 2017 https://ec.europa.eu/transport/sites/transport/files/pocketbook2017.pdf
Note on A53: marga: heavy vehicles
Note on A56: marga: light cargo vehicles
Note on A79: marga: LV not consider
Note on B60: Profesor: Data from: Global Transportation Energy and Climate Roadmap,International Council on Clean Transportation 2012.
Note on B62: marga: no data for number of trains found
Note on B64: Marga: estimation
Note on B65: Marga: estimation
Note on B87: marga: No data available for number to trains
Note on B88: marga: dato a boleo no tengo datos de los tresnes, no se como desegregarlos
Note on B91: Marga: no data provided by AEA estimation based on Pocketbook 2017 tkm and pkm and energy ratios of Las Cuentas Ecologicas del Transporte en España https://www.ecologistasenaccion.org/wp-content/uploads/adjuntos-spip/pdf/info_cuentas-ecologicas.pdf
Note on B92: marga: Data from 'International Energy Agency (2016), Energy Technology Perspectives 2016, OECD/IEA, Paris,
Note on B96: marga: datos elaborados, tomado los de la IEA pero prorrateando el consumo entre liquidos y electricidad según el numero de 2wheelers de cada tipo y el ahorro medio de los electricos Data from 'International Energy Agency (2016), Energy Technology Perspectives 2016, OECD/IEA, Paris,
Note on B110: marga: estimation, no world data found
Note on B111: marga: estimation, no world data found
Note on B112: marga: both types of energy liquids+electricity mixed
Note on C111: marga: estimation, no world data found

## Hoja1
624112574523.475
639292369040.5439
654472163557.6071
669651958074.67
684831752591.733
700011547108.808
668342910646.785
636674274184.7729
605005637722.761
573337001260.748
541668364798.721
523787053379.764
503535720416.701
514681661693.826
544592501918.724
560142247167.52
570005456371.972
604501041095.407
575741628384.16
584771448557.866
591827237066.3979
598883025574.955
605938814083.51
612994602592.0649
620050391100.621
627106179609.176